## Supplier Crimp Specs
Supplier Name | Hose Part Number | Min Hose OD (inch) | Max Hose OD (inch) | Min Wall Thickness (inch) | Max Wall Thickness (inch) | Attachment Style | Fitting Material | Fitting Option | Fitting Description | Mating Sleeve / Ferrule | Sleeve / Ferrule Description | Sleeve / Ferrule Material | Crimp Diameter Recommendation (inch) | Crimp Position (inch) | Working PSI | Revision Date
Dixon | EH36096-100 | 6.523 | 6.538 | 0.262 | 0.269 | King Crimp Nipple | Steel | STC60CS | KingCrimp King Combination Nipple | CF600-2CS | Ferrule | Steel | 6.668 |  | 230 | 12/14/2015 12:00:00 AM
Dixon | EH36096-100 | 6.539 | 6.554 | 0.27 | 0.276 | King Crimp Nipple | Steel | STC60CS | KingCrimp King Combination Nipple | CF600-2CS | Ferrule | Steel | 6.68 |  | 230 | 12/14/2015 12:00:00 AM
Dixon | EH36096-100 | 6.555 | 6.569 | 0.277 | 0.284 | King Crimp Nipple | Steel | STC60CS | KingCrimp King Combination Nipple | CF600-2CS | Ferrule | Steel | 6.692 |  | 230 | 12/14/2015 12:00:00 AM
Dixon | EH36096-100 | 6.57 | 6.585 | 0.285 | 0.292 | King Crimp Nipple | Steel | STC60CS | KingCrimp King Combination Nipple | CF600-3CS | Ferrule | Steel | 6.705 |  | 230 | 12/14/2015 12:00:00 AM
Dixon | EH36096-100 | 6.586 | 6.601 | 0.293 | 0.3 | King Crimp Nipple | Steel | STC60CS | KingCrimp King Combination Nipple | CF600-3CS | Ferrule | Steel | 6.717 |  | 230 | 12/14/2015 12:00:00 AM
Dixon | EH36096-100 | 6.602 | 6.616 | 0.301 | 0.308 | King Crimp Nipple | Steel | STC60CS | KingCrimp King Combination Nipple | CF600-3CS | Ferrule | Steel | 6.729 |  | 230 | 12/14/2015 12:00:00 AM
Campbell | EH36096-100 | 6.61 | 6.624 | 0.305 | 0.312 | Crimp | Steel | BFGS-24 | Ball and Socket (Bauer) | SPS600648 | Sleeve | Steel | 6.721 |  | 140 | 12/15/2015 12:00:00 AM
Campbell | EH36096-100 | 6.61 | 6.624 | 0.305 | 0.312 | Crimp | Steel | BMGS-24 | Ball and Socket (Bauer) | SPS600648 | Sleeve | Steel | 6.721 |  | 140 | 12/15/2015 12:00:00 AM
Campbell | EH36096-100 | 6.61 | 6.624 | 0.305 | 0.312 | Crimp | Steel | CSB-24 | Pin Lug | SPS600648 | Sleeve | Steel | 6.721 |  | 150 | 12/15/2015 12:00:00 AM
Campbell | EH36096-100 | 6.61 | 6.624 | 0.305 | 0.312 | Crimp | Steel | FHAS-24C | Class 150 Flange Fixed | FPS600656 | Ferrule | Steel | 6.721 |  | 225 | 12/15/2015 12:00:00 AM
Campbell | EH36096-100 | 6.61 | 6.624 | 0.305 | 0.312 | Crimp | Steel | HAS-24 | Combination Nipple | SPS600648 | Sleeve | Steel | 6.721 |  | 150 | 12/15/2015 12:00:00 AM
Campbell | EH36096-100 | 6.61 | 6.624 | 0.305 | 0.312 | Crimp | Steel | THAS-24C | Turnback Nipple | FPS600656 | Ferrule | Steel | 6.721 |  | 225 | 12/15/2015 12:00:00 AM
Dixon | EH36096-100 | 6.617 | 6.632 | 0.309 | 0.315 | King Crimp Nipple | Steel | STC60CS | KingCrimp King Combination Nipple | CF600-3CS | Ferrule | Steel | 6.742 |  | 230 | 12/14/2015 12:00:00 AM
Campbell | EH36096-100 | 6.626 | 6.638 | 0.313 | 0.319 | Crimp | Steel | BFGS-24 | Ball and Socket (Bauer) | SPS600648 | Sleeve | Steel | 6.734 |  | 140 | 12/15/2015 12:00:00 AM
Campbell | EH36096-100 | 6.626 | 6.638 | 0.313 | 0.319 | Crimp | Steel | BMGS-24 | Ball and Socket (Bauer) | SPS600648 | Sleeve | Steel | 6.734 |  | 140 | 12/15/2015 12:00:00 AM
Campbell | EH36096-100 | 6.626 | 6.638 | 0.313 | 0.319 | Crimp | Steel | CSB-24 | Pin Lug | SPS600648 | Sleeve | Steel | 6.734 |  | 150 | 12/15/2015 12:00:00 AM
Campbell | EH36096-100 | 6.626 | 6.638 | 0.313 | 0.319 | Crimp | Steel | FHAS-24C | Class 150 Flange Fixed | FPS600656 | Ferrule | Steel | 6.734 |  | 225 | 12/15/2015 12:00:00 AM
Campbell | EH36096-100 | 6.626 | 6.638 | 0.313 | 0.319 | Crimp | Steel | HAS-24 | Combination Nipple | SPS600648 | Sleeve | Steel | 6.734 |  | 150 | 12/15/2015 12:00:00 AM
Campbell | EH36096-100 | 6.626 | 6.638 | 0.313 | 0.319 | Crimp | Steel | THAS-24C | Turnback Nipple | FPS600656 | Ferrule | Steel | 6.734 |  | 225 | 12/15/2015 12:00:00 AM
Dixon | EH36096-100 | 6.633 | 6.647 | 0.316 | 0.323 | King Crimp Nipple | Steel | STC60CS | KingCrimp King Combination Nipple | CF600-3CS | Ferrule | Steel | 6.754 |  | 230 | 12/14/2015 12:00:00 AM
Campbell | EH36096-100 | 6.64 | 6.654 | 0.32 | 0.327 | Crimp | Steel | BFGS-24 | Ball and Socket (Bauer) | SPS600648 | Sleeve | Steel | 6.746 |  | 140 | 12/15/2015 12:00:00 AM
Campbell | EH36096-100 | 6.64 | 6.654 | 0.32 | 0.327 | Crimp | Steel | BMGS-24 | Ball and Socket (Bauer) | SPS600648 | Sleeve | Steel | 6.746 |  | 140 | 12/15/2015 12:00:00 AM
Campbell | EH36096-100 | 6.64 | 6.654 | 0.32 | 0.327 | Crimp | Steel | CSB-24 | Pin Lug | SPS600648 | Sleeve | Steel | 6.746 |  | 150 | 12/15/2015 12:00:00 AM
Campbell | EH36096-100 | 6.64 | 6.654 | 0.32 | 0.327 | Crimp | Steel | FHAS-24C | Class 150 Flange Fixed | FPS600656 | Ferrule | Steel | 6.746 |  | 225 | 12/15/2015 12:00:00 AM
Campbell | EH36096-100 | 6.64 | 6.654 | 0.32 | 0.327 | Crimp | Steel | HAS-24 | Combination Nipple | SPS600648 | Sleeve | Steel | 6.746 |  | 150 | 12/15/2015 12:00:00 AM
Campbell | EH36096-100 | 6.64 | 6.654 | 0.32 | 0.327 | Crimp | Steel | THAS-24C | Turnback Nipple | FPS600656 | Ferrule | Steel | 6.746 |  | 225 | 12/15/2015 12:00:00 AM
Dixon | EH36096-100 | 6.648 | 6.663 | 0.324 | 0.331 | King Crimp Nipple | Steel | STC60CS | KingCrimp King Combination Nipple | CF600-3CS | Ferrule | Steel | 6.766 |  | 230 | 12/14/2015 12:00:00 AM
Campbell | EH36096-100 | 6.656 | 6.67 | 0.328 | 0.335 | Crimp | Steel | BFGS-24 | Ball and Socket (Bauer) | SPS600648 | Sleeve | Steel | 6.758 |  | 140 | 12/15/2015 12:00:00 AM
Campbell | EH36096-100 | 6.656 | 6.67 | 0.328 | 0.335 | Crimp | Steel | BMGS-24 | Ball and Socket (Bauer) | SPS600648 | Sleeve | Steel | 6.758 |  | 140 | 12/15/2015 12:00:00 AM
Campbell | EH36096-100 | 6.656 | 6.67 | 0.328 | 0.335 | Crimp | Steel | CSB-24 | Pin Lug | SPS600648 | Sleeve | Steel | 6.758 |  | 150 | 12/15/2015 12:00:00 AM
Campbell | EH36096-100 | 6.656 | 6.67 | 0.328 | 0.335 | Crimp | Steel | FHAS-24C | Class 150 Flange Fixed | FPS600656 | Ferrule | Steel | 6.758 |  | 225 | 12/15/2015 12:00:00 AM
Campbell | EH36096-100 | 6.656 | 6.67 | 0.328 | 0.335 | Crimp | Steel | HAS-24 | Combination Nipple | SPS600648 | Sleeve | Steel | 6.758 |  | 150 | 12/15/2015 12:00:00 AM
Campbell | EH36096-100 | 6.656 | 6.67 | 0.328 | 0.335 | Crimp | Steel | THAS-24C | Turnback Nipple | FPS600656 | Ferrule | Steel | 6.758 |  | 225 | 12/15/2015 12:00:00 AM
Dixon | EH36096-100 | 6.664 | 6.679 | 0.332 | 0.339 | King Crimp Nipple | Steel | STC60CS | KingCrimp King Combination Nipple | CF600-3CS | Ferrule | Steel | 6.779 |  | 230 | 12/14/2015 12:00:00 AM
Campbell | EH36096-100 | 6.672 | 6.686 | 0.336 | 0.343 | Crimp | Steel | BFGS-24 | Ball and Socket (Bauer) | SPS600648 | Sleeve | Steel | 6.771 |  | 140 | 12/15/2015 12:00:00 AM
Campbell | EH36096-100 | 6.672 | 6.686 | 0.336 | 0.343 | Crimp | Steel | BMGS-24 | Ball and Socket (Bauer) | SPS600648 | Sleeve | Steel | 6.771 |  | 140 | 12/15/2015 12:00:00 AM
Campbell | EH36096-100 | 6.672 | 6.686 | 0.336 | 0.343 | Crimp | Steel | CSB-24 | Pin Lug | SPS600648 | Sleeve | Steel | 6.771 |  | 150 | 12/15/2015 12:00:00 AM
Campbell | EH36096-100 | 6.672 | 6.686 | 0.336 | 0.343 | Crimp | Steel | FHAS-24C | Class 150 Flange Fixed | FPS600656 | Ferrule | Steel | 6.771 |  | 225 | 12/15/2015 12:00:00 AM
Campbell | EH36096-100 | 6.672 | 6.686 | 0.336 | 0.343 | Crimp | Steel | HAS-24 | Combination Nipple | SPS600648 | Sleeve | Steel | 6.771 |  | 150 | 12/15/2015 12:00:00 AM
Campbell | EH36096-100 | 6.672 | 6.686 | 0.336 | 0.343 | Crimp | Steel | THAS-24C | Turnback Nipple | FPS600656 | Ferrule | Steel | 6.771 |  | 225 | 12/15/2015 12:00:00 AM
Dixon | EH36096-100 | 6.68 | 6.694 | 0.34 | 0.347 | King Crimp Nipple | Steel | STC60CS | KingCrimp King Combination Nipple | CF600-3CS | Ferrule | Steel | 6.791 |  | 230 | 12/14/2015 12:00:00 AM
Campbell | EH36096-100 | 6.688 | 6.702 | 0.344 | 0.351 | Crimp | Steel | BFGS-24 | Ball and Socket (Bauer) | SPS600648 | Sleeve | Steel | 6.783 |  | 140 | 12/15/2015 12:00:00 AM
Campbell | EH36096-100 | 6.688 | 6.702 | 0.344 | 0.351 | Crimp | Steel | BMGS-24 | Ball and Socket (Bauer) | SPS600648 | Sleeve | Steel | 6.783 |  | 140 | 12/15/2015 12:00:00 AM
Campbell | EH36096-100 | 6.688 | 6.702 | 0.344 | 0.351 | Crimp | Steel | CSB-24 | Pin Lug | SPS600648 | Sleeve | Steel | 6.783 |  | 150 | 12/15/2015 12:00:00 AM
Campbell | EH36096-100 | 6.688 | 6.702 | 0.344 | 0.351 | Crimp | Steel | FHAS-24C | Class 150 Flange Fixed | FPS600656 | Ferrule | Steel | 6.783 |  | 225 | 12/15/2015 12:00:00 AM
Campbell | EH36096-100 | 6.688 | 6.702 | 0.344 | 0.351 | Crimp | Steel | HAS-24 | Combination Nipple | SPS600648 | Sleeve | Steel | 6.783 |  | 150 | 12/15/2015 12:00:00 AM
Campbell | EH36096-100 | 6.688 | 6.702 | 0.344 | 0.351 | Crimp | Steel | THAS-24C | Turnback Nipple | FPS600656 | Ferrule | Steel | 6.783 |  | 225 | 12/15/2015 12:00:00 AM
Dixon | EH36096-100 | 6.695 | 6.71 | 0.348 | 0.354 | King Crimp Nipple | Steel | STC60CS | KingCrimp King Combination Nipple | CF600-4CS | Ferrule | Steel | 6.803 |  | 230 | 12/14/2015 12:00:00 AM
Campbell | EH36096-100 | 6.704 | 6.716 | 0.352 | 0.358 | Crimp | Steel | BFGS-24 | Ball and Socket (Bauer) | SPS600648 | Sleeve | Steel | 6.795 |  | 140 | 12/15/2015 12:00:00 AM
Campbell | EH36096-100 | 6.704 | 6.716 | 0.352 | 0.358 | Crimp | Steel | BMGS-24 | Ball and Socket (Bauer) | SPS600648 | Sleeve | Steel | 6.795 |  | 140 | 12/15/2015 12:00:00 AM
Campbell | EH36096-100 | 6.704 | 6.716 | 0.352 | 0.358 | Crimp | Steel | CSB-24 | Pin Lug | SPS600648 | Sleeve | Steel | 6.795 |  | 150 | 12/15/2015 12:00:00 AM
Campbell | EH36096-100 | 6.704 | 6.716 | 0.352 | 0.358 | Crimp | Steel | FHAS-24C | Class 150 Flange Fixed | FPS600656 | Ferrule | Steel | 6.795 |  | 225 | 12/15/2015 12:00:00 AM
Campbell | EH36096-100 | 6.704 | 6.716 | 0.352 | 0.358 | Crimp | Steel | HAS-24 | Combination Nipple | SPS600648 | Sleeve | Steel | 6.795 |  | 150 | 12/15/2015 12:00:00 AM
Campbell | EH36096-100 | 6.704 | 6.716 | 0.352 | 0.358 | Crimp | Steel | THAS-24C | Turnback Nipple | FPS600656 | Ferrule | Steel | 6.795 |  | 225 | 12/15/2015 12:00:00 AM
Dixon | EH36096-100 | 6.711 | 6.726 | 0.355 | 0.362 | King Crimp Nipple | Steel | STC60CS | KingCrimp King Combination Nipple | CF600-4CS | Ferrule | Steel | 6.816 |  | 230 | 12/14/2015 12:00:00 AM
Dixon | EH36096-100 | 6.727 | 6.741 | 0.363 | 0.37 | King Crimp Nipple | Steel | STC60CS | KingCrimp King Combination Nipple | CF600-4CS | Ferrule | Steel | 6.828 |  | 230 | 12/14/2015 12:00:00 AM
Dixon | EH36096-100 | 6.742 | 6.757 | 0.371 | 0.378 | King Crimp Nipple | Steel | STC60CS | KingCrimp King Combination Nipple | CF600-4CS | Ferrule | Steel | 6.841 |  | 230 | 12/14/2015 12:00:00 AM
Dixon | EH36096-100 | 6.758 | 6.772 | 0.379 | 0.386 | King Crimp Nipple | Steel | STC60CS | KingCrimp King Combination Nipple | CF600-4CS | Ferrule | Steel | 6.853 |  | 230 | 12/14/2015 12:00:00 AM
Dixon | EH36096-100 | 6.773 | 6.788 | 0.387 | 0.394 | King Crimp Nipple | Steel | STC60CS | KingCrimp King Combination Nipple | CF600-4CS | Ferrule | Steel | 6.865 |  | 230 | 12/14/2015 12:00:00 AM