## Supplier Crimp Specs
Supplier Name | Hose Part Number | Min Hose OD (inch) | Max Hose OD (inch) | Min Wall Thickness (inch) | Max Wall Thickness (inch) | Attachment Style | Fitting Material | Fitting Option | Fitting Description | Mating Sleeve / Ferrule | Sleeve / Ferrule Description | Sleeve / Ferrule Material | Crimp Diameter Recommendation (inch) | Crimp Position (inch) | Working PSI | Revision Date
Campbell | EHA501-08YW-100 | 0.828 | 0.842 | 0.164 | 0.171 | Crimp | Ductile Iron | UH-2 | Universal Coupling | FLPS050058 | Ferrule | Steel | 0.813 |  | 150 | 12/15/2015 12:00:00 AM
Campbell | EHA501-08YW-100 | 0.828 | 0.842 | 0.164 | 0.171 | Crimp | Ductile Iron | ULH-2 | Universalock Coupling | FLPS050058 | Ferrule | Steel | 0.813 |  | 300 | 12/15/2015 12:00:00 AM
Campbell | EHA501-08YW-100 | 0.828 | 0.842 | 0.164 | 0.171 | Crimp | Steel | BMHS-2 | Single-Lock Coupling (Bowes) | FLPS050058 | Ferrule | Steel | 0.813 |  | 300 | 12/15/2015 12:00:00 AM
Campbell | EHA501-08YW-100 | 0.828 | 0.842 | 0.164 | 0.171 | Crimp | Steel | TLH-2 | Double-Lock Coupling (Thor) | FLPS050058 | Ferrule | Steel | 0.813 |  | 300 | 12/15/2015 12:00:00 AM
Campbell | EHA501-08YW-100 | 0.844 | 0.858 | 0.172 | 0.179 | Crimp | Ductile Iron | UH-2 | Universal Coupling | FLPS050058 | Ferrule | Steel | 0.825 |  | 150 | 12/15/2015 12:00:00 AM
Campbell | EHA501-08YW-100 | 0.844 | 0.858 | 0.172 | 0.179 | Crimp | Ductile Iron | ULH-2 | Universalock Coupling | FLPS050058 | Ferrule | Steel | 0.825 |  | 300 | 12/15/2015 12:00:00 AM
Campbell | EHA501-08YW-100 | 0.844 | 0.858 | 0.172 | 0.179 | Crimp | Steel | BMHS-2 | Single-Lock Coupling (Bowes) | FLPS050058 | Ferrule | Steel | 0.825 |  | 300 | 12/15/2015 12:00:00 AM
Campbell | EHA501-08YW-100 | 0.844 | 0.858 | 0.172 | 0.179 | Crimp | Steel | TLH-2 | Double-Lock Coupling (Thor) | FLPS050058 | Ferrule | Steel | 0.825 |  | 300 | 12/15/2015 12:00:00 AM
Campbell | EHA501-08YW-100 | 0.86 | 0.874 | 0.18 | 0.187 | Crimp | Ductile Iron | UH-2 | Universal Coupling | FLPS050058 | Ferrule | Steel | 0.838 |  | 150 | 12/15/2015 12:00:00 AM
Campbell | EHA501-08YW-100 | 0.86 | 0.874 | 0.18 | 0.187 | Crimp | Ductile Iron | ULH-2 | Universalock Coupling | FLPS050058 | Ferrule | Steel | 0.838 |  | 300 | 12/15/2015 12:00:00 AM
Campbell | EHA501-08YW-100 | 0.86 | 0.874 | 0.18 | 0.187 | Crimp | Steel | BMHS-2 | Single-Lock Coupling (Bowes) | FLPS050058 | Ferrule | Steel | 0.838 |  | 300 | 12/15/2015 12:00:00 AM
Campbell | EHA501-08YW-100 | 0.86 | 0.874 | 0.18 | 0.187 | Crimp | Steel | TLH-2 | Double-Lock Coupling (Thor) | FLPS050058 | Ferrule | Steel | 0.838 |  | 300 | 12/15/2015 12:00:00 AM
Campbell | EHA501-08YW-100 | 0.876 | 0.888 | 0.188 | 0.194 | Crimp | Ductile Iron | UH-2 | Universal Coupling | FLPS050058 | Ferrule | Steel | 0.85 |  | 150 | 12/15/2015 12:00:00 AM
Campbell | EHA501-08YW-100 | 0.876 | 0.888 | 0.188 | 0.194 | Crimp | Ductile Iron | ULH-2 | Universalock Coupling | FLPS050058 | Ferrule | Steel | 0.85 |  | 300 | 12/15/2015 12:00:00 AM
Campbell | EHA501-08YW-100 | 0.876 | 0.888 | 0.188 | 0.194 | Crimp | Steel | BMHS-2 | Single-Lock Coupling (Bowes) | FLPS050058 | Ferrule | Steel | 0.85 |  | 300 | 12/15/2015 12:00:00 AM
Campbell | EHA501-08YW-100 | 0.876 | 0.888 | 0.188 | 0.194 | Crimp | Steel | TLH-2 | Double-Lock Coupling (Thor) | FLPS050058 | Ferrule | Steel | 0.85 |  | 300 | 12/15/2015 12:00:00 AM
Campbell | EHA501-08YW-100 | 0.89 | 0.904 | 0.195 | 0.202 | Crimp | Ductile Iron | UH-2 | Universal Coupling | FLPS050058 | Ferrule | Steel | 0.863 |  | 150 | 12/15/2015 12:00:00 AM
Campbell | EHA501-08YW-100 | 0.89 | 0.904 | 0.195 | 0.202 | Crimp | Ductile Iron | ULH-2 | Universalock Coupling | FLPS050058 | Ferrule | Steel | 0.863 |  | 300 | 12/15/2015 12:00:00 AM
Campbell | EHA501-08YW-100 | 0.89 | 0.904 | 0.195 | 0.202 | Crimp | Steel | BMHS-2 | Single-Lock Coupling (Bowes) | FLPS050060 | Ferrule | Steel | 0.863 |  | 300 | 12/15/2015 12:00:00 AM
Campbell | EHA501-08YW-100 | 0.89 | 0.904 | 0.195 | 0.202 | Crimp | Steel | TLH-2 | Double-Lock Coupling (Thor) | FLPS050060 | Ferrule | Steel | 0.863 |  | 300 | 12/15/2015 12:00:00 AM
Campbell | EHA501-08YW-100 | 0.906 | 0.92 | 0.203 | 0.21 | Crimp | Ductile Iron | UH-2 | Universal Coupling | FLPS050060 | Ferrule | Steel | 0.875 |  | 150 | 12/15/2015 12:00:00 AM
Campbell | EHA501-08YW-100 | 0.906 | 0.92 | 0.203 | 0.21 | Crimp | Ductile Iron | ULH-2 | Universalock Coupling | FLPS050060 | Ferrule | Steel | 0.875 |  | 300 | 12/15/2015 12:00:00 AM
Campbell | EHA501-08YW-100 | 0.922 | 0.936 | 0.211 | 0.218 | Crimp | Ductile Iron | UH-2 | Universal Coupling | FLPS050060 | Ferrule | Steel | 0.888 |  | 150 | 12/15/2015 12:00:00 AM
Campbell | EHA501-08YW-100 | 0.922 | 0.936 | 0.211 | 0.218 | Crimp | Ductile Iron | ULH-2 | Universalock Coupling | FLPS050060 | Ferrule | Steel | 0.888 |  | 300 | 12/15/2015 12:00:00 AM