## Supplier Crimp Specs
Supplier Name | Hose Part Number | Min Hose OD (inch) | Max Hose OD (inch) | Min Wall Thickness (inch) | Max Wall Thickness (inch) | Attachment Style | Fitting Material | Fitting Option | Fitting Description | Mating Sleeve / Ferrule | Sleeve / Ferrule Description | Sleeve / Ferrule Material | Crimp Diameter Recommendation (inch) | Crimp Position (inch) | Working PSI | Revision Date
Dixon | EHA501-32YW-100 | 1.945 | 1.96 | 0.223 | 0.229 | King Crimp Nipple | Steel | STC20CS | KingCrimp King Combination Nipple | CS150-6SS | Sleeve | Stainless Steel | 1.98 |  | 350 | 12/14/2015 12:00:00 AM
Dixon | EHA501-32YW-100 | 1.961 | 1.976 | 0.23 | 0.237 | King Crimp Nipple | Steel | STC20CS | KingCrimp King Combination Nipple | CS150-6SS | Sleeve | Stainless Steel | 1.992 |  | 350 | 12/14/2015 12:00:00 AM
Dixon | EHA501-32YW-100 | 1.977 | 1.991 | 0.238 | 0.245 | King Crimp Nipple | Steel | STC20CS | KingCrimp King Combination Nipple | CS150-6SS | Sleeve | Stainless Steel | 2.005 |  | 350 | 12/14/2015 12:00:00 AM
Dixon | EHA501-32YW-100 | 1.992 | 2.007 | 0.246 | 0.253 | King Crimp Nipple | Steel | STC20CS | KingCrimp King Combination Nipple | CS150-6SS | Sleeve | Stainless Steel | 2.017 |  | 350 | 12/14/2015 12:00:00 AM
Dixon | EHA501-32YW-100 | 2.008 | 2.022 | 0.254 | 0.261 | King Crimp Nipple | Steel | STC20CS | KingCrimp King Combination Nipple | CS150-7SS | Sleeve | Stainless Steel | 2.029 |  | 350 | 12/14/2015 12:00:00 AM
Dixon | EHA501-32YW-100 | 2.023 | 2.038 | 0.262 | 0.269 | King Crimp Nipple | Steel | STC20CS | KingCrimp King Combination Nipple | CS150-7SS | Sleeve | Stainless Steel | 2.042 |  | 350 | 12/14/2015 12:00:00 AM
Dixon | EHA501-32YW-100 | 2.039 | 2.054 | 0.27 | 0.276 | King Crimp Nipple | Steel | STC20CS | KingCrimp King Combination Nipple | CS150-7SS | Sleeve | Stainless Steel | 2.054 |  | 350 | 12/14/2015 12:00:00 AM
Campbell | EHA501-32YW-100 | 2.546 | 2.56 | 0.273 | 0.28 | Crimp | Steel | HAS-8 | Combination Nipple | SPS200240S | Sleeve | Steel | 2.556 |  | 225 | 12/15/2015 12:00:00 AM
Dixon | EHA501-32YW-100 | 2.055 | 2.069 | 0.277 | 0.284 | King Crimp Nipple | Steel | STC20CS | KingCrimp King Combination Nipple | CS150-7SS | Sleeve | Stainless Steel | 2.066 |  | 350 | 12/14/2015 12:00:00 AM
Campbell | EHA501-32YW-100 | 2.562 | 2.576 | 0.281 | 0.288 | Crimp | Steel | HAS-8 | Combination Nipple | SPS200240S | Sleeve | Steel | 2.568 |  | 225 | 12/15/2015 12:00:00 AM
Dixon | EHA501-32YW-100 | 2.07 | 2.085 | 0.285 | 0.292 | King Crimp Nipple | Steel | STC20CS | KingCrimp King Combination Nipple | CS150-8SS | Sleeve | Stainless Steel | 2.079 |  | 350 | 12/14/2015 12:00:00 AM
Campbell | EHA501-32YW-100 | 2.578 | 2.592 | 0.289 | 0.296 | Crimp | Steel | HAS-8 | Combination Nipple | SPS200240S | Sleeve | Steel | 2.581 |  | 225 | 12/15/2015 12:00:00 AM
Campbell | EHA501-32YW-100 | 2.594 | 2.608 | 0.297 | 0.304 | Crimp | Steel | HAS-8 | Combination Nipple | SPS200240S | Sleeve | Steel | 2.593 |  | 225 | 12/15/2015 12:00:00 AM
Campbell | EHA501-32YW-100 | 2.61 | 2.624 | 0.305 | 0.312 | Crimp | Steel | HAS-8 | Combination Nipple | SPS200244S | Sleeve | Steel | 2.605 |  | 225 | 12/15/2015 12:00:00 AM
Campbell | EHA501-32YW-100 | 2.626 | 2.638 | 0.313 | 0.319 | Crimp | Steel | HAS-8 | Combination Nipple | SPS200244S | Sleeve | Steel | 2.618 |  | 225 | 12/15/2015 12:00:00 AM
Campbell | EHA501-32YW-100 | 2.64 | 2.654 | 0.32 | 0.327 | Crimp | Steel | HAS-8 | Combination Nipple | SPS200244S | Sleeve | Steel | 2.63 |  | 225 | 12/15/2015 12:00:00 AM