## Supplier Crimp Specs
Supplier Name | Hose Part Number | Min Hose OD (inch) | Max Hose OD (inch) | Min Wall Thickness (inch) | Max Wall Thickness (inch) | Attachment Style | Fitting Material | Fitting Option | Fitting Description | Mating Sleeve / Ferrule | Sleeve / Ferrule Description | Sleeve / Ferrule Material | Crimp Diameter Recommendation (inch) | Crimp Position (inch) | Working PSI | Revision Date
Dixon | EHC001-20GN-100 | 1.695 | 1.71 | 0.223 | 0.229 | Cam and Groove | Stainless Steel | 125-E-SS | Dixon Adapter x Hose Shank | CS125-4SS | Sleeve | Stainless Steel | 1.728 |  | 250 | 12/14/2015 12:00:00 AM
Dixon | EHC001-20GN-100 | 1.695 | 1.71 | 0.223 | 0.229 | Cam and Groove | Stainless Steel | RC125EZCR | EZ Boss-Lock Coupler x Hose Shank | CS125-4SS | Sleeve | Stainless Steel | 1.728 |  | 250 | 12/14/2015 12:00:00 AM
PT Coupling | EHC001-20GN-100 | 1.7 | 1.718 | 0.225 | 0.234 | Cam and Groove | Aluminum | 1000312 | 12C ALUM HBS | 54112126 | Ferrule | Stainless Steel | 1.7388 |  | 250 | 12/15/2015 12:00:00 AM
PT Coupling | EHC001-20GN-100 | 1.7 | 1.718 | 0.225 | 0.234 | Cam and Groove | Aluminum | 1000312 | 12C ALUM HBS | 54312126 | Sleeve | Stainless Steel | 1.7388 |  | 250 | 12/15/2015 12:00:00 AM
PT Coupling | EHC001-20GN-100 | 1.7 | 1.718 | 0.225 | 0.234 | Cam and Groove | Aluminum | 1000312L2 | 12C ALUM SLII SLS | 54112126 | Ferrule | Stainless Steel | 1.7388 |  | 250 | 12/15/2015 12:00:00 AM
PT Coupling | EHC001-20GN-100 | 1.7 | 1.718 | 0.225 | 0.234 | Cam and Groove | Aluminum | 1000312L2 | 12C ALUM SLII SLS | 54312126 | Sleeve | Stainless Steel | 1.7388 |  | 250 | 12/15/2015 12:00:00 AM
PT Coupling | EHC001-20GN-100 | 1.7 | 1.718 | 0.225 | 0.234 | Cam and Groove | Aluminum | 1000512 | 12E ALUM | 54112126 | Ferrule | Stainless Steel | 1.7388 |  | 250 | 12/15/2015 12:00:00 AM
PT Coupling | EHC001-20GN-100 | 1.7 | 1.718 | 0.225 | 0.234 | Cam and Groove | Aluminum | 1000512 | 12E ALUM | 54312126 | Sleeve | Stainless Steel | 1.7388 |  | 250 | 12/15/2015 12:00:00 AM
PT Coupling | EHC001-20GN-100 | 1.7 | 1.718 | 0.225 | 0.234 | Cam and Groove | Aluminum | 1070312 | 12C ALUM HB | 54112126 | Ferrule | Stainless Steel | 1.7388 |  | 250 | 12/15/2015 12:00:00 AM
PT Coupling | EHC001-20GN-100 | 1.7 | 1.718 | 0.225 | 0.234 | Cam and Groove | Aluminum | 1070312 | 12C ALUM HB | 54312126 | Sleeve | Stainless Steel | 1.7388 |  | 250 | 12/15/2015 12:00:00 AM
PT Coupling | EHC001-20GN-100 | 1.7 | 1.718 | 0.225 | 0.234 | Cam and Groove | Aluminum | 1070312L2 | 12C ALUM SLII SLB | 54112126 | Ferrule | Stainless Steel | 1.7388 |  | 250 | 12/15/2015 12:00:00 AM
PT Coupling | EHC001-20GN-100 | 1.7 | 1.718 | 0.225 | 0.234 | Cam and Groove | Aluminum | 1070312L2 | 12C ALUM SLII SLB | 54312126 | Sleeve | Stainless Steel | 1.7388 |  | 250 | 12/15/2015 12:00:00 AM
PT Coupling | EHC001-20GN-100 | 1.7 | 1.718 | 0.225 | 0.234 | Cam and Groove | Aluminum | 2000312 | 12C HCALUM | 54112126 | Ferrule | Stainless Steel | 1.7388 |  | 250 | 12/15/2015 12:00:00 AM
PT Coupling | EHC001-20GN-100 | 1.7 | 1.718 | 0.225 | 0.234 | Cam and Groove | Aluminum | 2000312 | 12C HCALUM | 54312126 | Sleeve | Stainless Steel | 1.7388 |  | 250 | 12/15/2015 12:00:00 AM
PT Coupling | EHC001-20GN-100 | 1.7 | 1.718 | 0.225 | 0.234 | Combination Nipple | Aluminum | 85640125 | PTCN125 ALUMINUM | 54112126 | Ferrule | Stainless Steel | 1.7388 |  | 250 | 12/15/2015 12:00:00 AM
PT Coupling | EHC001-20GN-100 | 1.7 | 1.718 | 0.225 | 0.234 | Combination Nipple | Aluminum | 85640125 | PTCN125 ALUMINUM | 54312126 | Sleeve | Stainless Steel | 1.7388 |  | 250 | 12/15/2015 12:00:00 AM
PT Coupling | EHC001-20GN-100 | 1.7 | 1.718 | 0.225 | 0.234 | Combination Nipple | Aluminum | 85640125N | PTCN125N ALUM WELD END | 54112126 | Ferrule | Stainless Steel | 1.7388 |  | 250 | 12/15/2015 12:00:00 AM
PT Coupling | EHC001-20GN-100 | 1.7 | 1.718 | 0.225 | 0.234 | Combination Nipple | Aluminum | 85640125N | PTCN125N ALUM WELD END | 54312126 | Sleeve | Stainless Steel | 1.7388 |  | 250 | 12/15/2015 12:00:00 AM
PT Coupling | EHC001-20GN-100 | 1.7 | 1.718 | 0.225 | 0.234 | Cam and Groove | Brass | 1200312 | 12C BRASS HB | 54112126 | Ferrule | Stainless Steel | 1.7388 |  | 250 | 12/15/2015 12:00:00 AM
PT Coupling | EHC001-20GN-100 | 1.7 | 1.718 | 0.225 | 0.234 | Cam and Groove | Brass | 1200312 | 12C BRASS HB | 54312126 | Sleeve | Stainless Steel | 1.7388 |  | 250 | 12/15/2015 12:00:00 AM
PT Coupling | EHC001-20GN-100 | 1.7 | 1.718 | 0.225 | 0.234 | Cam and Groove | Brass | 1200312L2 | 12C BRASS SLII SLB | 54112126 | Ferrule | Stainless Steel | 1.7388 |  | 250 | 12/15/2015 12:00:00 AM
PT Coupling | EHC001-20GN-100 | 1.7 | 1.718 | 0.225 | 0.234 | Cam and Groove | Brass | 1200312L2 | 12C BRASS SLII SLB | 54312126 | Sleeve | Stainless Steel | 1.7388 |  | 250 | 12/15/2015 12:00:00 AM
PT Coupling | EHC001-20GN-100 | 1.7 | 1.718 | 0.225 | 0.234 | Cam and Groove | Brass | 1200312SL | 12CSL BRASS STA-LOK HB | 54112126 | Ferrule | Stainless Steel | 1.7388 |  | 250 | 12/15/2015 12:00:00 AM
PT Coupling | EHC001-20GN-100 | 1.7 | 1.718 | 0.225 | 0.234 | Cam and Groove | Brass | 1200312SL | 12CSL BRASS STA-LOK HB | 54312126 | Sleeve | Stainless Steel | 1.7388 |  | 250 | 12/15/2015 12:00:00 AM
PT Coupling | EHC001-20GN-100 | 1.7 | 1.718 | 0.225 | 0.234 | Cam and Groove | Brass | 1200512 | 12E BRASS | 54112126 | Ferrule | Stainless Steel | 1.7388 |  | 250 | 12/15/2015 12:00:00 AM
PT Coupling | EHC001-20GN-100 | 1.7 | 1.718 | 0.225 | 0.234 | Cam and Groove | Brass | 1200512 | 12E BRASS | 54312126 | Sleeve | Stainless Steel | 1.7388 |  | 250 | 12/15/2015 12:00:00 AM
PT Coupling | EHC001-20GN-100 | 1.7 | 1.718 | 0.225 | 0.234 | Cam and Groove | Brass | 1290312 | 12C BRASS HBS | 54112126 | Ferrule | Stainless Steel | 1.7388 |  | 250 | 12/15/2015 12:00:00 AM
PT Coupling | EHC001-20GN-100 | 1.7 | 1.718 | 0.225 | 0.234 | Cam and Groove | Brass | 1290312 | 12C BRASS HBS | 54312126 | Sleeve | Stainless Steel | 1.7388 |  | 250 | 12/15/2015 12:00:00 AM
PT Coupling | EHC001-20GN-100 | 1.7 | 1.718 | 0.225 | 0.234 | Cam and Groove | Brass | 1290312L2 | 12C BRASS SLII SLS | 54112126 | Ferrule | Stainless Steel | 1.7388 |  | 250 | 12/15/2015 12:00:00 AM
PT Coupling | EHC001-20GN-100 | 1.7 | 1.718 | 0.225 | 0.234 | Cam and Groove | Brass | 1290312L2 | 12C BRASS SLII SLS | 54312126 | Sleeve | Stainless Steel | 1.7388 |  | 250 | 12/15/2015 12:00:00 AM
PT Coupling | EHC001-20GN-100 | 1.7 | 1.718 | 0.225 | 0.234 | Combination Nipple | Brass | 82640125BR | PTCN125 BRASS | 54112126 | Ferrule | Stainless Steel | 1.7388 |  | 250 | 12/15/2015 12:00:00 AM
PT Coupling | EHC001-20GN-100 | 1.7 | 1.718 | 0.225 | 0.234 | Combination Nipple | Brass | 82640125BR | PTCN125 BRASS | 54312126 | Sleeve | Stainless Steel | 1.7388 |  | 250 | 12/15/2015 12:00:00 AM
PT Coupling | EHC001-20GN-100 | 1.7 | 1.718 | 0.225 | 0.234 | Combination Nipple | Steel | 82640125 | PTCN125 STEEL | 54112126 | Ferrule | Stainless Steel | 1.7388 |  | 250 | 12/15/2015 12:00:00 AM
PT Coupling | EHC001-20GN-100 | 1.7 | 1.718 | 0.225 | 0.234 | Combination Nipple | Steel | 82640125 | PTCN125 STEEL | 54312126 | Sleeve | Stainless Steel | 1.7388 |  | 250 | 12/15/2015 12:00:00 AM
PT Coupling | EHC001-20GN-100 | 1.7 | 1.718 | 0.225 | 0.234 | Combination Nipple | Steel | 85640125N | PTCN125N STEEL WELD END | 54112126 | Ferrule | Stainless Steel | 1.7388 |  | 250 | 12/15/2015 12:00:00 AM
PT Coupling | EHC001-20GN-100 | 1.7 | 1.718 | 0.225 | 0.234 | Combination Nipple | Steel | 85640125N | PTCN125N STEEL WELD END | 54312126 | Sleeve | Stainless Steel | 1.7388 |  | 250 | 12/15/2015 12:00:00 AM
PT Coupling | EHC001-20GN-100 | 1.7 | 1.718 | 0.225 | 0.234 | Cam and Groove | Aluminum | 1000312 | 12C ALUM HBS | 54012126 | Ferrule | Steel | 1.7388 |  | 250 | 12/15/2015 12:00:00 AM
PT Coupling | EHC001-20GN-100 | 1.7 | 1.718 | 0.225 | 0.234 | Cam and Groove | Aluminum | 1000312 | 12C ALUM HBS | 54212126 | Sleeve | Steel | 1.7388 |  | 250 | 12/15/2015 12:00:00 AM
PT Coupling | EHC001-20GN-100 | 1.7 | 1.718 | 0.225 | 0.234 | Cam and Groove | Aluminum | 1000312L2 | 12C ALUM SLII SLS | 54012126 | Ferrule | Steel | 1.7388 |  | 250 | 12/15/2015 12:00:00 AM
PT Coupling | EHC001-20GN-100 | 1.7 | 1.718 | 0.225 | 0.234 | Cam and Groove | Aluminum | 1000312L2 | 12C ALUM SLII SLS | 54212126 | Sleeve | Steel | 1.7388 |  | 250 | 12/15/2015 12:00:00 AM
PT Coupling | EHC001-20GN-100 | 1.7 | 1.718 | 0.225 | 0.234 | Cam and Groove | Aluminum | 1000512 | 12E ALUM | 54012126 | Ferrule | Steel | 1.7388 |  | 250 | 12/15/2015 12:00:00 AM
PT Coupling | EHC001-20GN-100 | 1.7 | 1.718 | 0.225 | 0.234 | Cam and Groove | Aluminum | 1000512 | 12E ALUM | 54212126 | Sleeve | Steel | 1.7388 |  | 250 | 12/15/2015 12:00:00 AM
PT Coupling | EHC001-20GN-100 | 1.7 | 1.718 | 0.225 | 0.234 | Cam and Groove | Aluminum | 1070312 | 12C ALUM HB | 54012126 | Ferrule | Steel | 1.7388 |  | 250 | 12/15/2015 12:00:00 AM
PT Coupling | EHC001-20GN-100 | 1.7 | 1.718 | 0.225 | 0.234 | Cam and Groove | Aluminum | 1070312 | 12C ALUM HB | 54212126 | Sleeve | Steel | 1.7388 |  | 250 | 12/15/2015 12:00:00 AM
PT Coupling | EHC001-20GN-100 | 1.7 | 1.718 | 0.225 | 0.234 | Cam and Groove | Aluminum | 1070312L2 | 12C ALUM SLII SLB | 54012126 | Ferrule | Steel | 1.7388 |  | 250 | 12/15/2015 12:00:00 AM
PT Coupling | EHC001-20GN-100 | 1.7 | 1.718 | 0.225 | 0.234 | Cam and Groove | Aluminum | 1070312L2 | 12C ALUM SLII SLB | 54212126 | Sleeve | Steel | 1.7388 |  | 250 | 12/15/2015 12:00:00 AM
PT Coupling | EHC001-20GN-100 | 1.7 | 1.718 | 0.225 | 0.234 | Cam and Groove | Aluminum | 2000312 | 12C HCALUM | 54012126 | Ferrule | Steel | 1.7388 |  | 250 | 12/15/2015 12:00:00 AM
PT Coupling | EHC001-20GN-100 | 1.7 | 1.718 | 0.225 | 0.234 | Cam and Groove | Aluminum | 2000312 | 12C HCALUM | 54212126 | Sleeve | Steel | 1.7388 |  | 250 | 12/15/2015 12:00:00 AM
PT Coupling | EHC001-20GN-100 | 1.7 | 1.718 | 0.225 | 0.234 | Cam and Groove | Aluminum | 2000512 | 12E HCALUM | 54112126 | Ferrule | Stainless Steel | 1.7388 |  | 250 | 12/15/2015 12:00:00 AM
PT Coupling | EHC001-20GN-100 | 1.7 | 1.718 | 0.225 | 0.234 | Cam and Groove | Aluminum | 2000512 | 12E HCALUM | 54312126 | Sleeve | Stainless Steel | 1.7388 |  | 250 | 12/15/2015 12:00:00 AM
PT Coupling | EHC001-20GN-100 | 1.7 | 1.718 | 0.225 | 0.234 | Cam and Groove | Aluminum | 2000512 | 12E HCALUM | 54012126 | Ferrule | Steel | 1.7388 |  | 250 | 12/15/2015 12:00:00 AM
PT Coupling | EHC001-20GN-100 | 1.7 | 1.718 | 0.225 | 0.234 | Cam and Groove | Aluminum | 2000512 | 12E HCALUM | 54212126 | Sleeve | Steel | 1.7388 |  | 250 | 12/15/2015 12:00:00 AM
PT Coupling | EHC001-20GN-100 | 1.7 | 1.718 | 0.225 | 0.234 | Combination Nipple | Aluminum | 85640125 | PTCN125 ALUMINUM | 54012126 | Ferrule | Steel | 1.7388 |  | 250 | 12/15/2015 12:00:00 AM
PT Coupling | EHC001-20GN-100 | 1.7 | 1.718 | 0.225 | 0.234 | Combination Nipple | Aluminum | 85640125 | PTCN125 ALUMINUM | 54212126 | Sleeve | Steel | 1.7388 |  | 250 | 12/15/2015 12:00:00 AM
PT Coupling | EHC001-20GN-100 | 1.7 | 1.718 | 0.225 | 0.234 | Combination Nipple | Aluminum | 85640125N | PTCN125N ALUM WELD END | 54012126 | Ferrule | Steel | 1.7388 |  | 250 | 12/15/2015 12:00:00 AM
PT Coupling | EHC001-20GN-100 | 1.7 | 1.718 | 0.225 | 0.234 | Combination Nipple | Aluminum | 85640125N | PTCN125N ALUM WELD END | 54212126 | Sleeve | Steel | 1.7388 |  | 250 | 12/15/2015 12:00:00 AM
PT Coupling | EHC001-20GN-100 | 1.7 | 1.718 | 0.225 | 0.234 | Cam and Groove | Brass | 1200312 | 12C BRASS HB | 54012126 | Ferrule | Steel | 1.7388 |  | 250 | 12/15/2015 12:00:00 AM
PT Coupling | EHC001-20GN-100 | 1.7 | 1.718 | 0.225 | 0.234 | Cam and Groove | Brass | 1200312 | 12C BRASS HB | 54212126 | Sleeve | Steel | 1.7388 |  | 250 | 12/15/2015 12:00:00 AM
PT Coupling | EHC001-20GN-100 | 1.7 | 1.718 | 0.225 | 0.234 | Cam and Groove | Brass | 1200312L2 | 12C BRASS SLII SLB | 54012126 | Ferrule | Steel | 1.7388 |  | 250 | 12/15/2015 12:00:00 AM
PT Coupling | EHC001-20GN-100 | 1.7 | 1.718 | 0.225 | 0.234 | Cam and Groove | Brass | 1200312L2 | 12C BRASS SLII SLB | 54212126 | Sleeve | Steel | 1.7388 |  | 250 | 12/15/2015 12:00:00 AM
PT Coupling | EHC001-20GN-100 | 1.7 | 1.718 | 0.225 | 0.234 | Cam and Groove | Brass | 1200312SL | 12CSL BRASS STA-LOK HB | 54012126 | Ferrule | Steel | 1.7388 |  | 250 | 12/15/2015 12:00:00 AM
PT Coupling | EHC001-20GN-100 | 1.7 | 1.718 | 0.225 | 0.234 | Cam and Groove | Brass | 1200312SL | 12CSL BRASS STA-LOK HB | 54212126 | Sleeve | Steel | 1.7388 |  | 250 | 12/15/2015 12:00:00 AM
PT Coupling | EHC001-20GN-100 | 1.7 | 1.718 | 0.225 | 0.234 | Cam and Groove | Brass | 1200512 | 12E BRASS | 54012126 | Ferrule | Steel | 1.7388 |  | 250 | 12/15/2015 12:00:00 AM
PT Coupling | EHC001-20GN-100 | 1.7 | 1.718 | 0.225 | 0.234 | Cam and Groove | Brass | 1200512 | 12E BRASS | 54212126 | Sleeve | Steel | 1.7388 |  | 250 | 12/15/2015 12:00:00 AM
PT Coupling | EHC001-20GN-100 | 1.7 | 1.718 | 0.225 | 0.234 | Cam and Groove | Brass | 1290312 | 12C BRASS HBS | 54012126 | Ferrule | Steel | 1.7388 |  | 250 | 12/15/2015 12:00:00 AM
PT Coupling | EHC001-20GN-100 | 1.7 | 1.718 | 0.225 | 0.234 | Cam and Groove | Brass | 1290312 | 12C BRASS HBS | 54212126 | Sleeve | Steel | 1.7388 |  | 250 | 12/15/2015 12:00:00 AM
PT Coupling | EHC001-20GN-100 | 1.7 | 1.718 | 0.225 | 0.234 | Cam and Groove | Brass | 1290312L2 | 12C BRASS SLII SLS | 54012126 | Ferrule | Steel | 1.7388 |  | 250 | 12/15/2015 12:00:00 AM
PT Coupling | EHC001-20GN-100 | 1.7 | 1.718 | 0.225 | 0.234 | Cam and Groove | Brass | 1290312L2 | 12C BRASS SLII SLS | 54212126 | Sleeve | Steel | 1.7388 |  | 250 | 12/15/2015 12:00:00 AM
PT Coupling | EHC001-20GN-100 | 1.7 | 1.718 | 0.225 | 0.234 | Combination Nipple | Brass | 82640125BR | PTCN125 BRASS | 54012126 | Ferrule | Steel | 1.7388 |  | 250 | 12/15/2015 12:00:00 AM
PT Coupling | EHC001-20GN-100 | 1.7 | 1.718 | 0.225 | 0.234 | Combination Nipple | Brass | 82640125BR | PTCN125 BRASS | 54212126 | Sleeve | Steel | 1.7388 |  | 250 | 12/15/2015 12:00:00 AM
PT Coupling | EHC001-20GN-100 | 1.7 | 1.718 | 0.225 | 0.234 | Cam and Groove | Ductile Iron | 1800312 | 12C DUCTILE | 54112126 | Ferrule | Stainless Steel | 1.7388 |  | 250 | 12/15/2015 12:00:00 AM
PT Coupling | EHC001-20GN-100 | 1.7 | 1.718 | 0.225 | 0.234 | Cam and Groove | Ductile Iron | 1800312 | 12C DUCTILE | 54312126 | Sleeve | Stainless Steel | 1.7388 |  | 250 | 12/15/2015 12:00:00 AM
PT Coupling | EHC001-20GN-100 | 1.7 | 1.718 | 0.225 | 0.234 | Cam and Groove | Ductile Iron | 1800312 | 12C DUCTILE | 54012126 | Ferrule | Steel | 1.7388 |  | 250 | 12/15/2015 12:00:00 AM
PT Coupling | EHC001-20GN-100 | 1.7 | 1.718 | 0.225 | 0.234 | Cam and Groove | Ductile Iron | 1800312 | 12C DUCTILE | 54212126 | Sleeve | Steel | 1.7388 |  | 250 | 12/15/2015 12:00:00 AM
PT Coupling | EHC001-20GN-100 | 1.7 | 1.718 | 0.225 | 0.234 | Cam and Groove | Ductile Iron | 1800512 | 12E DUCTILE | 54112126 | Ferrule | Stainless Steel | 1.7388 |  | 250 | 12/15/2015 12:00:00 AM
PT Coupling | EHC001-20GN-100 | 1.7 | 1.718 | 0.225 | 0.234 | Cam and Groove | Ductile Iron | 1800512 | 12E DUCTILE | 54312126 | Sleeve | Stainless Steel | 1.7388 |  | 250 | 12/15/2015 12:00:00 AM
PT Coupling | EHC001-20GN-100 | 1.7 | 1.718 | 0.225 | 0.234 | Cam and Groove | Ductile Iron | 1800512 | 12E DUCTILE | 54012126 | Ferrule | Steel | 1.7388 |  | 250 | 12/15/2015 12:00:00 AM
PT Coupling | EHC001-20GN-100 | 1.7 | 1.718 | 0.225 | 0.234 | Cam and Groove | Ductile Iron | 1800512 | 12E DUCTILE | 54212126 | Sleeve | Steel | 1.7388 |  | 250 | 12/15/2015 12:00:00 AM
PT Coupling | EHC001-20GN-100 | 1.7 | 1.718 | 0.225 | 0.234 | Cam and Groove | Monel | 2200312 | 12C MONEL | 54112126 | Ferrule | Stainless Steel | 1.7388 |  | 250 | 12/15/2015 12:00:00 AM
PT Coupling | EHC001-20GN-100 | 1.7 | 1.718 | 0.225 | 0.234 | Cam and Groove | Monel | 2200312 | 12C MONEL | 54312126 | Sleeve | Stainless Steel | 1.7388 |  | 250 | 12/15/2015 12:00:00 AM
PT Coupling | EHC001-20GN-100 | 1.7 | 1.718 | 0.225 | 0.234 | Cam and Groove | Monel | 2200312 | 12C MONEL | 54012126 | Ferrule | Steel | 1.7388 |  | 250 | 12/15/2015 12:00:00 AM
PT Coupling | EHC001-20GN-100 | 1.7 | 1.718 | 0.225 | 0.234 | Cam and Groove | Monel | 2200312 | 12C MONEL | 54212126 | Sleeve | Steel | 1.7388 |  | 250 | 12/15/2015 12:00:00 AM
PT Coupling | EHC001-20GN-100 | 1.7 | 1.718 | 0.225 | 0.234 | Cam and Groove | Monel | 2200512 | 12E MONEL | 54112126 | Ferrule | Stainless Steel | 1.7388 |  | 250 | 12/15/2015 12:00:00 AM
PT Coupling | EHC001-20GN-100 | 1.7 | 1.718 | 0.225 | 0.234 | Cam and Groove | Monel | 2200512 | 12E MONEL | 54312126 | Sleeve | Stainless Steel | 1.7388 |  | 250 | 12/15/2015 12:00:00 AM
PT Coupling | EHC001-20GN-100 | 1.7 | 1.718 | 0.225 | 0.234 | Cam and Groove | Monel | 2200512 | 12E MONEL | 54012126 | Ferrule | Steel | 1.7388 |  | 250 | 12/15/2015 12:00:00 AM
PT Coupling | EHC001-20GN-100 | 1.7 | 1.718 | 0.225 | 0.234 | Cam and Groove | Monel | 2200512 | 12E MONEL | 54212126 | Sleeve | Steel | 1.7388 |  | 250 | 12/15/2015 12:00:00 AM
PT Coupling | EHC001-20GN-100 | 1.7 | 1.718 | 0.225 | 0.234 | Cam and Groove | Stainless Steel | 1400312 | 12C SS | 54112126 | Ferrule | Stainless Steel | 1.7388 |  | 250 | 12/15/2015 12:00:00 AM
PT Coupling | EHC001-20GN-100 | 1.7 | 1.718 | 0.225 | 0.234 | Cam and Groove | Stainless Steel | 1400312 | 12C SS | 54312126 | Sleeve | Stainless Steel | 1.7388 |  | 250 | 12/15/2015 12:00:00 AM
PT Coupling | EHC001-20GN-100 | 1.7 | 1.718 | 0.225 | 0.234 | Cam and Groove | Stainless Steel | 1400312 | 12C SS | 54012126 | Ferrule | Steel | 1.7388 |  | 250 | 12/15/2015 12:00:00 AM
PT Coupling | EHC001-20GN-100 | 1.7 | 1.718 | 0.225 | 0.234 | Cam and Groove | Stainless Steel | 1400312 | 12C SS | 54212126 | Sleeve | Steel | 1.7388 |  | 250 | 12/15/2015 12:00:00 AM
PT Coupling | EHC001-20GN-100 | 1.7 | 1.718 | 0.225 | 0.234 | Cam and Groove | Stainless Steel | 1400312L2 | 12C SS SLII | 54112126 | Ferrule | Stainless Steel | 1.7388 |  | 250 | 12/15/2015 12:00:00 AM
PT Coupling | EHC001-20GN-100 | 1.7 | 1.718 | 0.225 | 0.234 | Cam and Groove | Stainless Steel | 1400312L2 | 12C SS SLII | 54312126 | Sleeve | Stainless Steel | 1.7388 |  | 250 | 12/15/2015 12:00:00 AM
PT Coupling | EHC001-20GN-100 | 1.7 | 1.718 | 0.225 | 0.234 | Cam and Groove | Stainless Steel | 1400312L2 | 12C SS SLII | 54012126 | Ferrule | Steel | 1.7388 |  | 250 | 12/15/2015 12:00:00 AM
PT Coupling | EHC001-20GN-100 | 1.7 | 1.718 | 0.225 | 0.234 | Cam and Groove | Stainless Steel | 1400312L2 | 12C SS SLII | 54212126 | Sleeve | Steel | 1.7388 |  | 250 | 12/15/2015 12:00:00 AM
PT Coupling | EHC001-20GN-100 | 1.7 | 1.718 | 0.225 | 0.234 | Cam and Groove | Stainless Steel | 1400512 | 12E SS | 54112126 | Ferrule | Stainless Steel | 1.7388 |  | 250 | 12/15/2015 12:00:00 AM
PT Coupling | EHC001-20GN-100 | 1.7 | 1.718 | 0.225 | 0.234 | Cam and Groove | Stainless Steel | 1400512 | 12E SS | 54312126 | Sleeve | Stainless Steel | 1.7388 |  | 250 | 12/15/2015 12:00:00 AM
PT Coupling | EHC001-20GN-100 | 1.7 | 1.718 | 0.225 | 0.234 | Cam and Groove | Stainless Steel | 1400512 | 12E SS | 54012126 | Ferrule | Steel | 1.7388 |  | 250 | 12/15/2015 12:00:00 AM
PT Coupling | EHC001-20GN-100 | 1.7 | 1.718 | 0.225 | 0.234 | Cam and Groove | Stainless Steel | 1400512 | 12E SS | 54212126 | Sleeve | Steel | 1.7388 |  | 250 | 12/15/2015 12:00:00 AM
PT Coupling | EHC001-20GN-100 | 1.7 | 1.718 | 0.225 | 0.234 | Interlocking Crimp Stem | Stainless Steel | 5711202 | 12TMC50SS BODY | 54112126 | Ferrule | Stainless Steel | 1.7388 |  | 600 | 12/15/2015 12:00:00 AM
PT Coupling | EHC001-20GN-100 | 1.7 | 1.718 | 0.225 | 0.234 | Interlocking Crimp Stem | Stainless Steel | 5711202 | 12TMC50SS BODY | 54312126 | Sleeve | Stainless Steel | 1.7388 |  | 600 | 12/15/2015 12:00:00 AM
PT Coupling | EHC001-20GN-100 | 1.7 | 1.718 | 0.225 | 0.234 | Interlocking Crimp Stem | Stainless Steel | 5711202 | 12TMC50SS BODY | 54012126 | Ferrule | Steel | 1.7388 |  | 600 | 12/15/2015 12:00:00 AM
PT Coupling | EHC001-20GN-100 | 1.7 | 1.718 | 0.225 | 0.234 | Interlocking Crimp Stem | Stainless Steel | 5711202 | 12TMC50SS BODY | 54212126 | Sleeve | Steel | 1.7388 |  | 600 | 12/15/2015 12:00:00 AM
PT Coupling | EHC001-20GN-100 | 1.7 | 1.718 | 0.225 | 0.234 | Combination Nipple | Stainless Steel | 84640125 | PTCN125 316SS | 54112126 | Ferrule | Stainless Steel | 1.7388 |  | 250 | 12/15/2015 12:00:00 AM
PT Coupling | EHC001-20GN-100 | 1.7 | 1.718 | 0.225 | 0.234 | Combination Nipple | Stainless Steel | 84640125 | PTCN125 316SS | 54312126 | Sleeve | Stainless Steel | 1.7388 |  | 250 | 12/15/2015 12:00:00 AM
PT Coupling | EHC001-20GN-100 | 1.7 | 1.718 | 0.225 | 0.234 | Combination Nipple | Stainless Steel | 84640125 | PTCN125 316SS | 54012126 | Ferrule | Steel | 1.7388 |  | 250 | 12/15/2015 12:00:00 AM
PT Coupling | EHC001-20GN-100 | 1.7 | 1.718 | 0.225 | 0.234 | Combination Nipple | Stainless Steel | 84640125 | PTCN125 316SS | 54212126 | Sleeve | Steel | 1.7388 |  | 250 | 12/15/2015 12:00:00 AM
PT Coupling | EHC001-20GN-100 | 1.7 | 1.718 | 0.225 | 0.234 | Combination Nipple | Stainless Steel | 84640125N | PTCN125N 316SS WELD END | 54112126 | Ferrule | Stainless Steel | 1.7388 |  | 250 | 12/15/2015 12:00:00 AM
PT Coupling | EHC001-20GN-100 | 1.7 | 1.718 | 0.225 | 0.234 | Combination Nipple | Stainless Steel | 84640125N | PTCN125N 316SS WELD END | 54312126 | Sleeve | Stainless Steel | 1.7388 |  | 250 | 12/15/2015 12:00:00 AM
PT Coupling | EHC001-20GN-100 | 1.7 | 1.718 | 0.225 | 0.234 | Combination Nipple | Stainless Steel | 84640125N | PTCN125N 316SS WELD END | 54012126 | Ferrule | Steel | 1.7388 |  | 250 | 12/15/2015 12:00:00 AM
PT Coupling | EHC001-20GN-100 | 1.7 | 1.718 | 0.225 | 0.234 | Combination Nipple | Stainless Steel | 84640125N | PTCN125N 316SS WELD END | 54212126 | Sleeve | Steel | 1.7388 |  | 250 | 12/15/2015 12:00:00 AM
PT Coupling | EHC001-20GN-100 | 1.7 | 1.718 | 0.225 | 0.234 | Cam and Groove | Steel | 2400312 | 12C CS | 54112126 | Ferrule | Stainless Steel | 1.7388 |  | 250 | 12/15/2015 12:00:00 AM
PT Coupling | EHC001-20GN-100 | 1.7 | 1.718 | 0.225 | 0.234 | Cam and Groove | Steel | 2400312 | 12C CS | 54312126 | Sleeve | Stainless Steel | 1.7388 |  | 250 | 12/15/2015 12:00:00 AM
PT Coupling | EHC001-20GN-100 | 1.7 | 1.718 | 0.225 | 0.234 | Cam and Groove | Steel | 2400312 | 12C CS | 54012126 | Ferrule | Steel | 1.7388 |  | 250 | 12/15/2015 12:00:00 AM
PT Coupling | EHC001-20GN-100 | 1.7 | 1.718 | 0.225 | 0.234 | Cam and Groove | Steel | 2400312 | 12C CS | 54212126 | Sleeve | Steel | 1.7388 |  | 250 | 12/15/2015 12:00:00 AM
PT Coupling | EHC001-20GN-100 | 1.7 | 1.718 | 0.225 | 0.234 | Cam and Groove | Steel | 2400512 | 12E CS | 54112126 | Ferrule | Stainless Steel | 1.7388 |  | 250 | 12/15/2015 12:00:00 AM
PT Coupling | EHC001-20GN-100 | 1.7 | 1.718 | 0.225 | 0.234 | Cam and Groove | Steel | 2400512 | 12E CS | 54312126 | Sleeve | Stainless Steel | 1.7388 |  | 250 | 12/15/2015 12:00:00 AM
PT Coupling | EHC001-20GN-100 | 1.7 | 1.718 | 0.225 | 0.234 | Cam and Groove | Steel | 2400512 | 12E CS | 54012126 | Ferrule | Steel | 1.7388 |  | 250 | 12/15/2015 12:00:00 AM
PT Coupling | EHC001-20GN-100 | 1.7 | 1.718 | 0.225 | 0.234 | Cam and Groove | Steel | 2400512 | 12E CS | 54212126 | Sleeve | Steel | 1.7388 |  | 250 | 12/15/2015 12:00:00 AM
PT Coupling | EHC001-20GN-100 | 1.7 | 1.718 | 0.225 | 0.234 | Interlocking Crimp Stem | Steel | 5701202 | 12TMC50CS BODY | 54112126 | Ferrule | Stainless Steel | 1.7388 |  | 600 | 12/15/2015 12:00:00 AM
PT Coupling | EHC001-20GN-100 | 1.7 | 1.718 | 0.225 | 0.234 | Interlocking Crimp Stem | Steel | 5701202 | 12TMC50CS BODY | 54312126 | Sleeve | Stainless Steel | 1.7388 |  | 600 | 12/15/2015 12:00:00 AM
PT Coupling | EHC001-20GN-100 | 1.7 | 1.718 | 0.225 | 0.234 | Interlocking Crimp Stem | Steel | 5701202 | 12TMC50CS BODY | 54012126 | Ferrule | Steel | 1.7388 |  | 600 | 12/15/2015 12:00:00 AM
PT Coupling | EHC001-20GN-100 | 1.7 | 1.718 | 0.225 | 0.234 | Interlocking Crimp Stem | Steel | 5701202 | 12TMC50CS BODY | 54212126 | Sleeve | Steel | 1.7388 |  | 600 | 12/15/2015 12:00:00 AM
PT Coupling | EHC001-20GN-100 | 1.7 | 1.718 | 0.225 | 0.234 | Combination Nipple | Steel | 82640125 | PTCN125 STEEL | 54012126 | Ferrule | Steel | 1.7388 |  | 250 | 12/15/2015 12:00:00 AM
PT Coupling | EHC001-20GN-100 | 1.7 | 1.718 | 0.225 | 0.234 | Combination Nipple | Steel | 82640125 | PTCN125 STEEL | 54212126 | Sleeve | Steel | 1.7388 |  | 250 | 12/15/2015 12:00:00 AM
PT Coupling | EHC001-20GN-100 | 1.7 | 1.718 | 0.225 | 0.234 | Combination Nipple | Steel | 83640125 | PTCN125 STEEL PLATED | 54112126 | Ferrule | Stainless Steel | 1.7388 |  | 250 | 12/15/2015 12:00:00 AM
PT Coupling | EHC001-20GN-100 | 1.7 | 1.718 | 0.225 | 0.234 | Combination Nipple | Steel | 83640125 | PTCN125 STEEL PLATED | 54312126 | Sleeve | Stainless Steel | 1.7388 |  | 250 | 12/15/2015 12:00:00 AM
PT Coupling | EHC001-20GN-100 | 1.7 | 1.718 | 0.225 | 0.234 | Combination Nipple | Steel | 83640125 | PTCN125 STEEL PLATED | 54012126 | Ferrule | Steel | 1.7388 |  | 250 | 12/15/2015 12:00:00 AM
PT Coupling | EHC001-20GN-100 | 1.7 | 1.718 | 0.225 | 0.234 | Combination Nipple | Steel | 83640125 | PTCN125 STEEL PLATED | 54212126 | Sleeve | Steel | 1.7388 |  | 250 | 12/15/2015 12:00:00 AM
PT Coupling | EHC001-20GN-100 | 1.7 | 1.718 | 0.225 | 0.234 | Combination Nipple | Steel | 85640125N | PTCN125N STEEL WELD END | 54012126 | Ferrule | Steel | 1.7388 |  | 250 | 12/15/2015 12:00:00 AM
PT Coupling | EHC001-20GN-100 | 1.7 | 1.718 | 0.225 | 0.234 | Combination Nipple | Steel | 85640125N | PTCN125N STEEL WELD END | 54212126 | Sleeve | Steel | 1.7388 |  | 250 | 12/15/2015 12:00:00 AM
Dixon | EHC001-20GN-100 | 1.711 | 1.726 | 0.23 | 0.237 | Cam and Groove | Stainless Steel | 125-E-SS | Dixon Adapter x Hose Shank | CS125-4SS | Sleeve | Stainless Steel | 1.74 |  | 250 | 12/14/2015 12:00:00 AM
Dixon | EHC001-20GN-100 | 1.711 | 1.726 | 0.23 | 0.237 | Cam and Groove | Stainless Steel | RC125EZCR | EZ Boss-Lock Coupler x Hose Shank | CS125-4SS | Sleeve | Stainless Steel | 1.74 |  | 250 | 12/14/2015 12:00:00 AM
Campbell | EHC001-20GN-100 | 1.718 | 1.732 | 0.234 | 0.241 | Crimp | Stainless Steel | CJMS-5 | Chem Joint Male Stem | FSS125152 | Ferrule | Stainless Steel | 1.761 |  | 325 | 10/19/2015 12:00:00 AM
Campbell | EHC001-20GN-100 | 1.718 | 1.732 | 0.234 | 0.241 | Crimp | Stainless Steel | CJSS-5 | Chemjoint Coupling | FSS125152 | Ferrule | Stainless Steel | 1.761 |  | 325 | 10/19/2015 12:00:00 AM
Campbell | EHC001-20GN-100 | 1.718 | 1.732 | 0.234 | 0.241 | Crimp | Stainless Steel | HASS-5 | Combination Nipple | SSS125148S | Sleeve | Stainless Steel | 1.744 |  | 140 | 10/19/2015 12:00:00 AM
PT Coupling | EHC001-20GN-100 | 1.72 | 1.738 | 0.235 | 0.244 | Cam and Groove | Aluminum | 1000312 | 12C ALUM HBS | 54112126 | Ferrule | Stainless Steel | 1.7544 |  | 250 | 12/15/2015 12:00:00 AM
PT Coupling | EHC001-20GN-100 | 1.72 | 1.738 | 0.235 | 0.244 | Cam and Groove | Aluminum | 1000312 | 12C ALUM HBS | 54312126 | Sleeve | Stainless Steel | 1.7544 |  | 250 | 12/15/2015 12:00:00 AM
PT Coupling | EHC001-20GN-100 | 1.72 | 1.738 | 0.235 | 0.244 | Cam and Groove | Aluminum | 1000312L2 | 12C ALUM SLII SLS | 54112126 | Ferrule | Stainless Steel | 1.7544 |  | 250 | 12/15/2015 12:00:00 AM
PT Coupling | EHC001-20GN-100 | 1.72 | 1.738 | 0.235 | 0.244 | Cam and Groove | Aluminum | 1000312L2 | 12C ALUM SLII SLS | 54312126 | Sleeve | Stainless Steel | 1.7544 |  | 250 | 12/15/2015 12:00:00 AM
PT Coupling | EHC001-20GN-100 | 1.72 | 1.738 | 0.235 | 0.244 | Cam and Groove | Aluminum | 1000512 | 12E ALUM | 54112126 | Ferrule | Stainless Steel | 1.7544 |  | 250 | 12/15/2015 12:00:00 AM
PT Coupling | EHC001-20GN-100 | 1.72 | 1.738 | 0.235 | 0.244 | Cam and Groove | Aluminum | 1000512 | 12E ALUM | 54312126 | Sleeve | Stainless Steel | 1.7544 |  | 250 | 12/15/2015 12:00:00 AM
PT Coupling | EHC001-20GN-100 | 1.72 | 1.738 | 0.235 | 0.244 | Cam and Groove | Aluminum | 1070312 | 12C ALUM HB | 54112126 | Ferrule | Stainless Steel | 1.7544 |  | 250 | 12/15/2015 12:00:00 AM
PT Coupling | EHC001-20GN-100 | 1.72 | 1.738 | 0.235 | 0.244 | Cam and Groove | Aluminum | 1070312 | 12C ALUM HB | 54312126 | Sleeve | Stainless Steel | 1.7544 |  | 250 | 12/15/2015 12:00:00 AM
PT Coupling | EHC001-20GN-100 | 1.72 | 1.738 | 0.235 | 0.244 | Cam and Groove | Aluminum | 1070312L2 | 12C ALUM SLII SLB | 54112126 | Ferrule | Stainless Steel | 1.7544 |  | 250 | 12/15/2015 12:00:00 AM
PT Coupling | EHC001-20GN-100 | 1.72 | 1.738 | 0.235 | 0.244 | Cam and Groove | Aluminum | 1070312L2 | 12C ALUM SLII SLB | 54312126 | Sleeve | Stainless Steel | 1.7544 |  | 250 | 12/15/2015 12:00:00 AM
PT Coupling | EHC001-20GN-100 | 1.72 | 1.738 | 0.235 | 0.244 | Cam and Groove | Aluminum | 2000312 | 12C HCALUM | 54112126 | Ferrule | Stainless Steel | 1.7544 |  | 250 | 12/15/2015 12:00:00 AM
PT Coupling | EHC001-20GN-100 | 1.72 | 1.738 | 0.235 | 0.244 | Cam and Groove | Aluminum | 2000312 | 12C HCALUM | 54312126 | Sleeve | Stainless Steel | 1.7544 |  | 250 | 12/15/2015 12:00:00 AM
PT Coupling | EHC001-20GN-100 | 1.72 | 1.738 | 0.235 | 0.244 | Combination Nipple | Aluminum | 85640125 | PTCN125 ALUMINUM | 54112126 | Ferrule | Stainless Steel | 1.7544 |  | 250 | 12/15/2015 12:00:00 AM
PT Coupling | EHC001-20GN-100 | 1.72 | 1.738 | 0.235 | 0.244 | Combination Nipple | Aluminum | 85640125 | PTCN125 ALUMINUM | 54312126 | Sleeve | Stainless Steel | 1.7544 |  | 250 | 12/15/2015 12:00:00 AM
PT Coupling | EHC001-20GN-100 | 1.72 | 1.738 | 0.235 | 0.244 | Combination Nipple | Aluminum | 85640125N | PTCN125N ALUM WELD END | 54112126 | Ferrule | Stainless Steel | 1.7544 |  | 250 | 12/15/2015 12:00:00 AM
PT Coupling | EHC001-20GN-100 | 1.72 | 1.738 | 0.235 | 0.244 | Combination Nipple | Aluminum | 85640125N | PTCN125N ALUM WELD END | 54312126 | Sleeve | Stainless Steel | 1.7544 |  | 250 | 12/15/2015 12:00:00 AM
PT Coupling | EHC001-20GN-100 | 1.72 | 1.738 | 0.235 | 0.244 | Cam and Groove | Brass | 1200312 | 12C BRASS HB | 54112126 | Ferrule | Stainless Steel | 1.7544 |  | 250 | 12/15/2015 12:00:00 AM
PT Coupling | EHC001-20GN-100 | 1.72 | 1.738 | 0.235 | 0.244 | Cam and Groove | Brass | 1200312 | 12C BRASS HB | 54312126 | Sleeve | Stainless Steel | 1.7544 |  | 250 | 12/15/2015 12:00:00 AM
PT Coupling | EHC001-20GN-100 | 1.72 | 1.738 | 0.235 | 0.244 | Cam and Groove | Brass | 1200312L2 | 12C BRASS SLII SLB | 54112126 | Ferrule | Stainless Steel | 1.7544 |  | 250 | 12/15/2015 12:00:00 AM
PT Coupling | EHC001-20GN-100 | 1.72 | 1.738 | 0.235 | 0.244 | Cam and Groove | Brass | 1200312L2 | 12C BRASS SLII SLB | 54312126 | Sleeve | Stainless Steel | 1.7544 |  | 250 | 12/15/2015 12:00:00 AM
PT Coupling | EHC001-20GN-100 | 1.72 | 1.738 | 0.235 | 0.244 | Cam and Groove | Brass | 1200312SL | 12CSL BRASS STA-LOK HB | 54112126 | Ferrule | Stainless Steel | 1.7544 |  | 250 | 12/15/2015 12:00:00 AM
PT Coupling | EHC001-20GN-100 | 1.72 | 1.738 | 0.235 | 0.244 | Cam and Groove | Brass | 1200312SL | 12CSL BRASS STA-LOK HB | 54312126 | Sleeve | Stainless Steel | 1.7544 |  | 250 | 12/15/2015 12:00:00 AM
PT Coupling | EHC001-20GN-100 | 1.72 | 1.738 | 0.235 | 0.244 | Cam and Groove | Brass | 1200512 | 12E BRASS | 54112126 | Ferrule | Stainless Steel | 1.7544 |  | 250 | 12/15/2015 12:00:00 AM
PT Coupling | EHC001-20GN-100 | 1.72 | 1.738 | 0.235 | 0.244 | Cam and Groove | Brass | 1200512 | 12E BRASS | 54312126 | Sleeve | Stainless Steel | 1.7544 |  | 250 | 12/15/2015 12:00:00 AM
PT Coupling | EHC001-20GN-100 | 1.72 | 1.738 | 0.235 | 0.244 | Cam and Groove | Brass | 1290312 | 12C BRASS HBS | 54112126 | Ferrule | Stainless Steel | 1.7544 |  | 250 | 12/15/2015 12:00:00 AM
PT Coupling | EHC001-20GN-100 | 1.72 | 1.738 | 0.235 | 0.244 | Cam and Groove | Brass | 1290312 | 12C BRASS HBS | 54312126 | Sleeve | Stainless Steel | 1.7544 |  | 250 | 12/15/2015 12:00:00 AM
PT Coupling | EHC001-20GN-100 | 1.72 | 1.738 | 0.235 | 0.244 | Cam and Groove | Brass | 1290312L2 | 12C BRASS SLII SLS | 54112126 | Ferrule | Stainless Steel | 1.7544 |  | 250 | 12/15/2015 12:00:00 AM
PT Coupling | EHC001-20GN-100 | 1.72 | 1.738 | 0.235 | 0.244 | Cam and Groove | Brass | 1290312L2 | 12C BRASS SLII SLS | 54312126 | Sleeve | Stainless Steel | 1.7544 |  | 250 | 12/15/2015 12:00:00 AM
PT Coupling | EHC001-20GN-100 | 1.72 | 1.738 | 0.235 | 0.244 | Combination Nipple | Brass | 82640125BR | PTCN125 BRASS | 54112126 | Ferrule | Stainless Steel | 1.7544 |  | 250 | 12/15/2015 12:00:00 AM
PT Coupling | EHC001-20GN-100 | 1.72 | 1.738 | 0.235 | 0.244 | Combination Nipple | Brass | 82640125BR | PTCN125 BRASS | 54312126 | Sleeve | Stainless Steel | 1.7544 |  | 250 | 12/15/2015 12:00:00 AM
PT Coupling | EHC001-20GN-100 | 1.72 | 1.738 | 0.235 | 0.244 | Combination Nipple | Steel | 82640125 | PTCN125 STEEL | 54112126 | Ferrule | Stainless Steel | 1.7544 |  | 250 | 12/15/2015 12:00:00 AM
PT Coupling | EHC001-20GN-100 | 1.72 | 1.738 | 0.235 | 0.244 | Combination Nipple | Steel | 82640125 | PTCN125 STEEL | 54312126 | Sleeve | Stainless Steel | 1.7544 |  | 250 | 12/15/2015 12:00:00 AM
PT Coupling | EHC001-20GN-100 | 1.72 | 1.738 | 0.235 | 0.244 | Combination Nipple | Steel | 85640125N | PTCN125N STEEL WELD END | 54112126 | Ferrule | Stainless Steel | 1.7544 |  | 250 | 12/15/2015 12:00:00 AM
PT Coupling | EHC001-20GN-100 | 1.72 | 1.738 | 0.235 | 0.244 | Combination Nipple | Steel | 85640125N | PTCN125N STEEL WELD END | 54312126 | Sleeve | Stainless Steel | 1.7544 |  | 250 | 12/15/2015 12:00:00 AM
PT Coupling | EHC001-20GN-100 | 1.72 | 1.738 | 0.235 | 0.244 | Cam and Groove | Aluminum | 1000312 | 12C ALUM HBS | 54012126 | Ferrule | Steel | 1.7544 |  | 250 | 12/15/2015 12:00:00 AM
PT Coupling | EHC001-20GN-100 | 1.72 | 1.738 | 0.235 | 0.244 | Cam and Groove | Aluminum | 1000312 | 12C ALUM HBS | 54212126 | Sleeve | Steel | 1.7544 |  | 250 | 12/15/2015 12:00:00 AM
PT Coupling | EHC001-20GN-100 | 1.72 | 1.738 | 0.235 | 0.244 | Cam and Groove | Aluminum | 1000312L2 | 12C ALUM SLII SLS | 54012126 | Ferrule | Steel | 1.7544 |  | 250 | 12/15/2015 12:00:00 AM
PT Coupling | EHC001-20GN-100 | 1.72 | 1.738 | 0.235 | 0.244 | Cam and Groove | Aluminum | 1000312L2 | 12C ALUM SLII SLS | 54212126 | Sleeve | Steel | 1.7544 |  | 250 | 12/15/2015 12:00:00 AM
PT Coupling | EHC001-20GN-100 | 1.72 | 1.738 | 0.235 | 0.244 | Cam and Groove | Aluminum | 1000512 | 12E ALUM | 54012126 | Ferrule | Steel | 1.7544 |  | 250 | 12/15/2015 12:00:00 AM
PT Coupling | EHC001-20GN-100 | 1.72 | 1.738 | 0.235 | 0.244 | Cam and Groove | Aluminum | 1000512 | 12E ALUM | 54212126 | Sleeve | Steel | 1.7544 |  | 250 | 12/15/2015 12:00:00 AM
PT Coupling | EHC001-20GN-100 | 1.72 | 1.738 | 0.235 | 0.244 | Cam and Groove | Aluminum | 1070312 | 12C ALUM HB | 54012126 | Ferrule | Steel | 1.7544 |  | 250 | 12/15/2015 12:00:00 AM
PT Coupling | EHC001-20GN-100 | 1.72 | 1.738 | 0.235 | 0.244 | Cam and Groove | Aluminum | 1070312 | 12C ALUM HB | 54212126 | Sleeve | Steel | 1.7544 |  | 250 | 12/15/2015 12:00:00 AM
PT Coupling | EHC001-20GN-100 | 1.72 | 1.738 | 0.235 | 0.244 | Cam and Groove | Aluminum | 1070312L2 | 12C ALUM SLII SLB | 54012126 | Ferrule | Steel | 1.7544 |  | 250 | 12/15/2015 12:00:00 AM
PT Coupling | EHC001-20GN-100 | 1.72 | 1.738 | 0.235 | 0.244 | Cam and Groove | Aluminum | 1070312L2 | 12C ALUM SLII SLB | 54212126 | Sleeve | Steel | 1.7544 |  | 250 | 12/15/2015 12:00:00 AM
PT Coupling | EHC001-20GN-100 | 1.72 | 1.738 | 0.235 | 0.244 | Cam and Groove | Aluminum | 2000312 | 12C HCALUM | 54012126 | Ferrule | Steel | 1.7544 |  | 250 | 12/15/2015 12:00:00 AM
PT Coupling | EHC001-20GN-100 | 1.72 | 1.738 | 0.235 | 0.244 | Cam and Groove | Aluminum | 2000312 | 12C HCALUM | 54212126 | Sleeve | Steel | 1.7544 |  | 250 | 12/15/2015 12:00:00 AM
PT Coupling | EHC001-20GN-100 | 1.72 | 1.738 | 0.235 | 0.244 | Cam and Groove | Aluminum | 2000512 | 12E HCALUM | 54112126 | Ferrule | Stainless Steel | 1.7544 |  | 250 | 12/15/2015 12:00:00 AM
PT Coupling | EHC001-20GN-100 | 1.72 | 1.738 | 0.235 | 0.244 | Cam and Groove | Aluminum | 2000512 | 12E HCALUM | 54312126 | Sleeve | Stainless Steel | 1.7544 |  | 250 | 12/15/2015 12:00:00 AM
PT Coupling | EHC001-20GN-100 | 1.72 | 1.738 | 0.235 | 0.244 | Cam and Groove | Aluminum | 2000512 | 12E HCALUM | 54012126 | Ferrule | Steel | 1.7544 |  | 250 | 12/15/2015 12:00:00 AM
PT Coupling | EHC001-20GN-100 | 1.72 | 1.738 | 0.235 | 0.244 | Cam and Groove | Aluminum | 2000512 | 12E HCALUM | 54212126 | Sleeve | Steel | 1.7544 |  | 250 | 12/15/2015 12:00:00 AM
PT Coupling | EHC001-20GN-100 | 1.72 | 1.738 | 0.235 | 0.244 | Combination Nipple | Aluminum | 85640125 | PTCN125 ALUMINUM | 54012126 | Ferrule | Steel | 1.7544 |  | 250 | 12/15/2015 12:00:00 AM
PT Coupling | EHC001-20GN-100 | 1.72 | 1.738 | 0.235 | 0.244 | Combination Nipple | Aluminum | 85640125 | PTCN125 ALUMINUM | 54212126 | Sleeve | Steel | 1.7544 |  | 250 | 12/15/2015 12:00:00 AM
PT Coupling | EHC001-20GN-100 | 1.72 | 1.738 | 0.235 | 0.244 | Combination Nipple | Aluminum | 85640125N | PTCN125N ALUM WELD END | 54012126 | Ferrule | Steel | 1.7544 |  | 250 | 12/15/2015 12:00:00 AM
PT Coupling | EHC001-20GN-100 | 1.72 | 1.738 | 0.235 | 0.244 | Combination Nipple | Aluminum | 85640125N | PTCN125N ALUM WELD END | 54212126 | Sleeve | Steel | 1.7544 |  | 250 | 12/15/2015 12:00:00 AM
PT Coupling | EHC001-20GN-100 | 1.72 | 1.738 | 0.235 | 0.244 | Cam and Groove | Brass | 1200312 | 12C BRASS HB | 54012126 | Ferrule | Steel | 1.7544 |  | 250 | 12/15/2015 12:00:00 AM
PT Coupling | EHC001-20GN-100 | 1.72 | 1.738 | 0.235 | 0.244 | Cam and Groove | Brass | 1200312 | 12C BRASS HB | 54212126 | Sleeve | Steel | 1.7544 |  | 250 | 12/15/2015 12:00:00 AM
PT Coupling | EHC001-20GN-100 | 1.72 | 1.738 | 0.235 | 0.244 | Cam and Groove | Brass | 1200312L2 | 12C BRASS SLII SLB | 54012126 | Ferrule | Steel | 1.7544 |  | 250 | 12/15/2015 12:00:00 AM
PT Coupling | EHC001-20GN-100 | 1.72 | 1.738 | 0.235 | 0.244 | Cam and Groove | Brass | 1200312L2 | 12C BRASS SLII SLB | 54212126 | Sleeve | Steel | 1.7544 |  | 250 | 12/15/2015 12:00:00 AM
PT Coupling | EHC001-20GN-100 | 1.72 | 1.738 | 0.235 | 0.244 | Cam and Groove | Brass | 1200312SL | 12CSL BRASS STA-LOK HB | 54012126 | Ferrule | Steel | 1.7544 |  | 250 | 12/15/2015 12:00:00 AM
PT Coupling | EHC001-20GN-100 | 1.72 | 1.738 | 0.235 | 0.244 | Cam and Groove | Brass | 1200312SL | 12CSL BRASS STA-LOK HB | 54212126 | Sleeve | Steel | 1.7544 |  | 250 | 12/15/2015 12:00:00 AM
PT Coupling | EHC001-20GN-100 | 1.72 | 1.738 | 0.235 | 0.244 | Cam and Groove | Brass | 1200512 | 12E BRASS | 54012126 | Ferrule | Steel | 1.7544 |  | 250 | 12/15/2015 12:00:00 AM
PT Coupling | EHC001-20GN-100 | 1.72 | 1.738 | 0.235 | 0.244 | Cam and Groove | Brass | 1200512 | 12E BRASS | 54212126 | Sleeve | Steel | 1.7544 |  | 250 | 12/15/2015 12:00:00 AM
PT Coupling | EHC001-20GN-100 | 1.72 | 1.738 | 0.235 | 0.244 | Cam and Groove | Brass | 1290312 | 12C BRASS HBS | 54012126 | Ferrule | Steel | 1.7544 |  | 250 | 12/15/2015 12:00:00 AM
PT Coupling | EHC001-20GN-100 | 1.72 | 1.738 | 0.235 | 0.244 | Cam and Groove | Brass | 1290312 | 12C BRASS HBS | 54212126 | Sleeve | Steel | 1.7544 |  | 250 | 12/15/2015 12:00:00 AM
PT Coupling | EHC001-20GN-100 | 1.72 | 1.738 | 0.235 | 0.244 | Cam and Groove | Brass | 1290312L2 | 12C BRASS SLII SLS | 54012126 | Ferrule | Steel | 1.7544 |  | 250 | 12/15/2015 12:00:00 AM
PT Coupling | EHC001-20GN-100 | 1.72 | 1.738 | 0.235 | 0.244 | Cam and Groove | Brass | 1290312L2 | 12C BRASS SLII SLS | 54212126 | Sleeve | Steel | 1.7544 |  | 250 | 12/15/2015 12:00:00 AM
PT Coupling | EHC001-20GN-100 | 1.72 | 1.738 | 0.235 | 0.244 | Combination Nipple | Brass | 82640125BR | PTCN125 BRASS | 54012126 | Ferrule | Steel | 1.7544 |  | 250 | 12/15/2015 12:00:00 AM
PT Coupling | EHC001-20GN-100 | 1.72 | 1.738 | 0.235 | 0.244 | Combination Nipple | Brass | 82640125BR | PTCN125 BRASS | 54212126 | Sleeve | Steel | 1.7544 |  | 250 | 12/15/2015 12:00:00 AM
PT Coupling | EHC001-20GN-100 | 1.72 | 1.738 | 0.235 | 0.244 | Cam and Groove | Ductile Iron | 1800312 | 12C DUCTILE | 54112126 | Ferrule | Stainless Steel | 1.7544 |  | 250 | 12/15/2015 12:00:00 AM
PT Coupling | EHC001-20GN-100 | 1.72 | 1.738 | 0.235 | 0.244 | Cam and Groove | Ductile Iron | 1800312 | 12C DUCTILE | 54312126 | Sleeve | Stainless Steel | 1.7544 |  | 250 | 12/15/2015 12:00:00 AM
PT Coupling | EHC001-20GN-100 | 1.72 | 1.738 | 0.235 | 0.244 | Cam and Groove | Ductile Iron | 1800312 | 12C DUCTILE | 54012126 | Ferrule | Steel | 1.7544 |  | 250 | 12/15/2015 12:00:00 AM
PT Coupling | EHC001-20GN-100 | 1.72 | 1.738 | 0.235 | 0.244 | Cam and Groove | Ductile Iron | 1800312 | 12C DUCTILE | 54212126 | Sleeve | Steel | 1.7544 |  | 250 | 12/15/2015 12:00:00 AM
PT Coupling | EHC001-20GN-100 | 1.72 | 1.738 | 0.235 | 0.244 | Cam and Groove | Ductile Iron | 1800512 | 12E DUCTILE | 54112126 | Ferrule | Stainless Steel | 1.7544 |  | 250 | 12/15/2015 12:00:00 AM
PT Coupling | EHC001-20GN-100 | 1.72 | 1.738 | 0.235 | 0.244 | Cam and Groove | Ductile Iron | 1800512 | 12E DUCTILE | 54312126 | Sleeve | Stainless Steel | 1.7544 |  | 250 | 12/15/2015 12:00:00 AM
PT Coupling | EHC001-20GN-100 | 1.72 | 1.738 | 0.235 | 0.244 | Cam and Groove | Ductile Iron | 1800512 | 12E DUCTILE | 54012126 | Ferrule | Steel | 1.7544 |  | 250 | 12/15/2015 12:00:00 AM
PT Coupling | EHC001-20GN-100 | 1.72 | 1.738 | 0.235 | 0.244 | Cam and Groove | Ductile Iron | 1800512 | 12E DUCTILE | 54212126 | Sleeve | Steel | 1.7544 |  | 250 | 12/15/2015 12:00:00 AM
PT Coupling | EHC001-20GN-100 | 1.72 | 1.738 | 0.235 | 0.244 | Cam and Groove | Monel | 2200312 | 12C MONEL | 54112126 | Ferrule | Stainless Steel | 1.7544 |  | 250 | 12/15/2015 12:00:00 AM
PT Coupling | EHC001-20GN-100 | 1.72 | 1.738 | 0.235 | 0.244 | Cam and Groove | Monel | 2200312 | 12C MONEL | 54312126 | Sleeve | Stainless Steel | 1.7544 |  | 250 | 12/15/2015 12:00:00 AM
PT Coupling | EHC001-20GN-100 | 1.72 | 1.738 | 0.235 | 0.244 | Cam and Groove | Monel | 2200312 | 12C MONEL | 54012126 | Ferrule | Steel | 1.7544 |  | 250 | 12/15/2015 12:00:00 AM
PT Coupling | EHC001-20GN-100 | 1.72 | 1.738 | 0.235 | 0.244 | Cam and Groove | Monel | 2200312 | 12C MONEL | 54212126 | Sleeve | Steel | 1.7544 |  | 250 | 12/15/2015 12:00:00 AM
PT Coupling | EHC001-20GN-100 | 1.72 | 1.738 | 0.235 | 0.244 | Cam and Groove | Monel | 2200512 | 12E MONEL | 54112126 | Ferrule | Stainless Steel | 1.7544 |  | 250 | 12/15/2015 12:00:00 AM
PT Coupling | EHC001-20GN-100 | 1.72 | 1.738 | 0.235 | 0.244 | Cam and Groove | Monel | 2200512 | 12E MONEL | 54312126 | Sleeve | Stainless Steel | 1.7544 |  | 250 | 12/15/2015 12:00:00 AM
PT Coupling | EHC001-20GN-100 | 1.72 | 1.738 | 0.235 | 0.244 | Cam and Groove | Monel | 2200512 | 12E MONEL | 54012126 | Ferrule | Steel | 1.7544 |  | 250 | 12/15/2015 12:00:00 AM
PT Coupling | EHC001-20GN-100 | 1.72 | 1.738 | 0.235 | 0.244 | Cam and Groove | Monel | 2200512 | 12E MONEL | 54212126 | Sleeve | Steel | 1.7544 |  | 250 | 12/15/2015 12:00:00 AM
PT Coupling | EHC001-20GN-100 | 1.72 | 1.738 | 0.235 | 0.244 | Cam and Groove | Stainless Steel | 1400312 | 12C SS | 54112126 | Ferrule | Stainless Steel | 1.7544 |  | 250 | 12/15/2015 12:00:00 AM
PT Coupling | EHC001-20GN-100 | 1.72 | 1.738 | 0.235 | 0.244 | Cam and Groove | Stainless Steel | 1400312 | 12C SS | 54312126 | Sleeve | Stainless Steel | 1.7544 |  | 250 | 12/15/2015 12:00:00 AM
PT Coupling | EHC001-20GN-100 | 1.72 | 1.738 | 0.235 | 0.244 | Cam and Groove | Stainless Steel | 1400312 | 12C SS | 54012126 | Ferrule | Steel | 1.7544 |  | 250 | 12/15/2015 12:00:00 AM
PT Coupling | EHC001-20GN-100 | 1.72 | 1.738 | 0.235 | 0.244 | Cam and Groove | Stainless Steel | 1400312 | 12C SS | 54212126 | Sleeve | Steel | 1.7544 |  | 250 | 12/15/2015 12:00:00 AM
PT Coupling | EHC001-20GN-100 | 1.72 | 1.738 | 0.235 | 0.244 | Cam and Groove | Stainless Steel | 1400312L2 | 12C SS SLII | 54112126 | Ferrule | Stainless Steel | 1.7544 |  | 250 | 12/15/2015 12:00:00 AM
PT Coupling | EHC001-20GN-100 | 1.72 | 1.738 | 0.235 | 0.244 | Cam and Groove | Stainless Steel | 1400312L2 | 12C SS SLII | 54312126 | Sleeve | Stainless Steel | 1.7544 |  | 250 | 12/15/2015 12:00:00 AM
PT Coupling | EHC001-20GN-100 | 1.72 | 1.738 | 0.235 | 0.244 | Cam and Groove | Stainless Steel | 1400312L2 | 12C SS SLII | 54012126 | Ferrule | Steel | 1.7544 |  | 250 | 12/15/2015 12:00:00 AM
PT Coupling | EHC001-20GN-100 | 1.72 | 1.738 | 0.235 | 0.244 | Cam and Groove | Stainless Steel | 1400312L2 | 12C SS SLII | 54212126 | Sleeve | Steel | 1.7544 |  | 250 | 12/15/2015 12:00:00 AM
PT Coupling | EHC001-20GN-100 | 1.72 | 1.738 | 0.235 | 0.244 | Cam and Groove | Stainless Steel | 1400512 | 12E SS | 54112126 | Ferrule | Stainless Steel | 1.7544 |  | 250 | 12/15/2015 12:00:00 AM
PT Coupling | EHC001-20GN-100 | 1.72 | 1.738 | 0.235 | 0.244 | Cam and Groove | Stainless Steel | 1400512 | 12E SS | 54312126 | Sleeve | Stainless Steel | 1.7544 |  | 250 | 12/15/2015 12:00:00 AM
PT Coupling | EHC001-20GN-100 | 1.72 | 1.738 | 0.235 | 0.244 | Cam and Groove | Stainless Steel | 1400512 | 12E SS | 54012126 | Ferrule | Steel | 1.7544 |  | 250 | 12/15/2015 12:00:00 AM
PT Coupling | EHC001-20GN-100 | 1.72 | 1.738 | 0.235 | 0.244 | Cam and Groove | Stainless Steel | 1400512 | 12E SS | 54212126 | Sleeve | Steel | 1.7544 |  | 250 | 12/15/2015 12:00:00 AM
PT Coupling | EHC001-20GN-100 | 1.72 | 1.738 | 0.235 | 0.244 | Interlocking Crimp Stem | Stainless Steel | 5711202 | 12TMC50SS BODY | 54112126 | Ferrule | Stainless Steel | 1.7544 |  | 600 | 12/15/2015 12:00:00 AM
PT Coupling | EHC001-20GN-100 | 1.72 | 1.738 | 0.235 | 0.244 | Interlocking Crimp Stem | Stainless Steel | 5711202 | 12TMC50SS BODY | 54312126 | Sleeve | Stainless Steel | 1.7544 |  | 600 | 12/15/2015 12:00:00 AM
PT Coupling | EHC001-20GN-100 | 1.72 | 1.738 | 0.235 | 0.244 | Interlocking Crimp Stem | Stainless Steel | 5711202 | 12TMC50SS BODY | 54012126 | Ferrule | Steel | 1.7544 |  | 600 | 12/15/2015 12:00:00 AM
PT Coupling | EHC001-20GN-100 | 1.72 | 1.738 | 0.235 | 0.244 | Interlocking Crimp Stem | Stainless Steel | 5711202 | 12TMC50SS BODY | 54212126 | Sleeve | Steel | 1.7544 |  | 600 | 12/15/2015 12:00:00 AM
PT Coupling | EHC001-20GN-100 | 1.72 | 1.738 | 0.235 | 0.244 | Combination Nipple | Stainless Steel | 84640125 | PTCN125 316SS | 54112126 | Ferrule | Stainless Steel | 1.7544 |  | 250 | 12/15/2015 12:00:00 AM
PT Coupling | EHC001-20GN-100 | 1.72 | 1.738 | 0.235 | 0.244 | Combination Nipple | Stainless Steel | 84640125 | PTCN125 316SS | 54312126 | Sleeve | Stainless Steel | 1.7544 |  | 250 | 12/15/2015 12:00:00 AM
PT Coupling | EHC001-20GN-100 | 1.72 | 1.738 | 0.235 | 0.244 | Combination Nipple | Stainless Steel | 84640125 | PTCN125 316SS | 54012126 | Ferrule | Steel | 1.7544 |  | 250 | 12/15/2015 12:00:00 AM
PT Coupling | EHC001-20GN-100 | 1.72 | 1.738 | 0.235 | 0.244 | Combination Nipple | Stainless Steel | 84640125 | PTCN125 316SS | 54212126 | Sleeve | Steel | 1.7544 |  | 250 | 12/15/2015 12:00:00 AM
PT Coupling | EHC001-20GN-100 | 1.72 | 1.738 | 0.235 | 0.244 | Combination Nipple | Stainless Steel | 84640125N | PTCN125N 316SS WELD END | 54112126 | Ferrule | Stainless Steel | 1.7544 |  | 250 | 12/15/2015 12:00:00 AM
PT Coupling | EHC001-20GN-100 | 1.72 | 1.738 | 0.235 | 0.244 | Combination Nipple | Stainless Steel | 84640125N | PTCN125N 316SS WELD END | 54312126 | Sleeve | Stainless Steel | 1.7544 |  | 250 | 12/15/2015 12:00:00 AM
PT Coupling | EHC001-20GN-100 | 1.72 | 1.738 | 0.235 | 0.244 | Combination Nipple | Stainless Steel | 84640125N | PTCN125N 316SS WELD END | 54012126 | Ferrule | Steel | 1.7544 |  | 250 | 12/15/2015 12:00:00 AM
PT Coupling | EHC001-20GN-100 | 1.72 | 1.738 | 0.235 | 0.244 | Combination Nipple | Stainless Steel | 84640125N | PTCN125N 316SS WELD END | 54212126 | Sleeve | Steel | 1.7544 |  | 250 | 12/15/2015 12:00:00 AM
PT Coupling | EHC001-20GN-100 | 1.72 | 1.738 | 0.235 | 0.244 | Cam and Groove | Steel | 2400312 | 12C CS | 54112126 | Ferrule | Stainless Steel | 1.7544 |  | 250 | 12/15/2015 12:00:00 AM
PT Coupling | EHC001-20GN-100 | 1.72 | 1.738 | 0.235 | 0.244 | Cam and Groove | Steel | 2400312 | 12C CS | 54312126 | Sleeve | Stainless Steel | 1.7544 |  | 250 | 12/15/2015 12:00:00 AM
PT Coupling | EHC001-20GN-100 | 1.72 | 1.738 | 0.235 | 0.244 | Cam and Groove | Steel | 2400312 | 12C CS | 54012126 | Ferrule | Steel | 1.7544 |  | 250 | 12/15/2015 12:00:00 AM
PT Coupling | EHC001-20GN-100 | 1.72 | 1.738 | 0.235 | 0.244 | Cam and Groove | Steel | 2400312 | 12C CS | 54212126 | Sleeve | Steel | 1.7544 |  | 250 | 12/15/2015 12:00:00 AM
PT Coupling | EHC001-20GN-100 | 1.72 | 1.738 | 0.235 | 0.244 | Cam and Groove | Steel | 2400512 | 12E CS | 54112126 | Ferrule | Stainless Steel | 1.7544 |  | 250 | 12/15/2015 12:00:00 AM
PT Coupling | EHC001-20GN-100 | 1.72 | 1.738 | 0.235 | 0.244 | Cam and Groove | Steel | 2400512 | 12E CS | 54312126 | Sleeve | Stainless Steel | 1.7544 |  | 250 | 12/15/2015 12:00:00 AM
PT Coupling | EHC001-20GN-100 | 1.72 | 1.738 | 0.235 | 0.244 | Cam and Groove | Steel | 2400512 | 12E CS | 54012126 | Ferrule | Steel | 1.7544 |  | 250 | 12/15/2015 12:00:00 AM
PT Coupling | EHC001-20GN-100 | 1.72 | 1.738 | 0.235 | 0.244 | Cam and Groove | Steel | 2400512 | 12E CS | 54212126 | Sleeve | Steel | 1.7544 |  | 250 | 12/15/2015 12:00:00 AM
PT Coupling | EHC001-20GN-100 | 1.72 | 1.738 | 0.235 | 0.244 | Interlocking Crimp Stem | Steel | 5701202 | 12TMC50CS BODY | 54112126 | Ferrule | Stainless Steel | 1.7544 |  | 600 | 12/15/2015 12:00:00 AM
PT Coupling | EHC001-20GN-100 | 1.72 | 1.738 | 0.235 | 0.244 | Interlocking Crimp Stem | Steel | 5701202 | 12TMC50CS BODY | 54312126 | Sleeve | Stainless Steel | 1.7544 |  | 600 | 12/15/2015 12:00:00 AM
PT Coupling | EHC001-20GN-100 | 1.72 | 1.738 | 0.235 | 0.244 | Interlocking Crimp Stem | Steel | 5701202 | 12TMC50CS BODY | 54012126 | Ferrule | Steel | 1.7544 |  | 600 | 12/15/2015 12:00:00 AM
PT Coupling | EHC001-20GN-100 | 1.72 | 1.738 | 0.235 | 0.244 | Interlocking Crimp Stem | Steel | 5701202 | 12TMC50CS BODY | 54212126 | Sleeve | Steel | 1.7544 |  | 600 | 12/15/2015 12:00:00 AM
PT Coupling | EHC001-20GN-100 | 1.72 | 1.738 | 0.235 | 0.244 | Combination Nipple | Steel | 82640125 | PTCN125 STEEL | 54012126 | Ferrule | Steel | 1.7544 |  | 250 | 12/15/2015 12:00:00 AM
PT Coupling | EHC001-20GN-100 | 1.72 | 1.738 | 0.235 | 0.244 | Combination Nipple | Steel | 82640125 | PTCN125 STEEL | 54212126 | Sleeve | Steel | 1.7544 |  | 250 | 12/15/2015 12:00:00 AM
PT Coupling | EHC001-20GN-100 | 1.72 | 1.738 | 0.235 | 0.244 | Combination Nipple | Steel | 83640125 | PTCN125 STEEL PLATED | 54112126 | Ferrule | Stainless Steel | 1.7544 |  | 250 | 12/15/2015 12:00:00 AM
PT Coupling | EHC001-20GN-100 | 1.72 | 1.738 | 0.235 | 0.244 | Combination Nipple | Steel | 83640125 | PTCN125 STEEL PLATED | 54312126 | Sleeve | Stainless Steel | 1.7544 |  | 250 | 12/15/2015 12:00:00 AM
PT Coupling | EHC001-20GN-100 | 1.72 | 1.738 | 0.235 | 0.244 | Combination Nipple | Steel | 83640125 | PTCN125 STEEL PLATED | 54012126 | Ferrule | Steel | 1.7544 |  | 250 | 12/15/2015 12:00:00 AM
PT Coupling | EHC001-20GN-100 | 1.72 | 1.738 | 0.235 | 0.244 | Combination Nipple | Steel | 83640125 | PTCN125 STEEL PLATED | 54212126 | Sleeve | Steel | 1.7544 |  | 250 | 12/15/2015 12:00:00 AM
PT Coupling | EHC001-20GN-100 | 1.72 | 1.738 | 0.235 | 0.244 | Combination Nipple | Steel | 85640125N | PTCN125N STEEL WELD END | 54012126 | Ferrule | Steel | 1.7544 |  | 250 | 12/15/2015 12:00:00 AM
PT Coupling | EHC001-20GN-100 | 1.72 | 1.738 | 0.235 | 0.244 | Combination Nipple | Steel | 85640125N | PTCN125N STEEL WELD END | 54212126 | Sleeve | Steel | 1.7544 |  | 250 | 12/15/2015 12:00:00 AM
Dixon | EHC001-20GN-100 | 1.727 | 1.741 | 0.238 | 0.245 | Cam and Groove | Stainless Steel | 125-E-SS | Dixon Adapter x Hose Shank | CS125-4SS | Sleeve | Stainless Steel | 1.753 |  | 250 | 12/14/2015 12:00:00 AM
Dixon | EHC001-20GN-100 | 1.727 | 1.741 | 0.238 | 0.245 | Cam and Groove | Stainless Steel | RC125EZCR | EZ Boss-Lock Coupler x Hose Shank | CS125-4SS | Sleeve | Stainless Steel | 1.753 |  | 250 | 12/14/2015 12:00:00 AM
Campbell | EHC001-20GN-100 | 1.734 | 1.748 | 0.242 | 0.249 | Crimp | Stainless Steel | CJMS-5 | Chem Joint Male Stem | FSS125152 | Ferrule | Stainless Steel | 1.774 |  | 325 | 10/19/2015 12:00:00 AM
Campbell | EHC001-20GN-100 | 1.734 | 1.748 | 0.242 | 0.249 | Crimp | Stainless Steel | CJSS-5 | Chemjoint Coupling | FSS125152 | Ferrule | Stainless Steel | 1.774 |  | 325 | 10/19/2015 12:00:00 AM
Campbell | EHC001-20GN-100 | 1.734 | 1.748 | 0.242 | 0.249 | Crimp | Stainless Steel | HASS-5 | Combination Nipple | SSS125152S | Sleeve | Stainless Steel | 1.757 |  | 140 | 10/19/2015 12:00:00 AM
PT Coupling | EHC001-20GN-100 | 1.74 | 1.758 | 0.245 | 0.254 | Cam and Groove | Aluminum | 1000312 | 12C ALUM HBS | 54112126 | Ferrule | Stainless Steel | 1.77 |  | 250 | 12/15/2015 12:00:00 AM
PT Coupling | EHC001-20GN-100 | 1.74 | 1.758 | 0.245 | 0.254 | Cam and Groove | Aluminum | 1000312 | 12C ALUM HBS | 54312126 | Sleeve | Stainless Steel | 1.77 |  | 250 | 12/15/2015 12:00:00 AM
PT Coupling | EHC001-20GN-100 | 1.74 | 1.758 | 0.245 | 0.254 | Cam and Groove | Aluminum | 1000312L2 | 12C ALUM SLII SLS | 54112126 | Ferrule | Stainless Steel | 1.77 |  | 250 | 12/15/2015 12:00:00 AM
PT Coupling | EHC001-20GN-100 | 1.74 | 1.758 | 0.245 | 0.254 | Cam and Groove | Aluminum | 1000312L2 | 12C ALUM SLII SLS | 54312126 | Sleeve | Stainless Steel | 1.77 |  | 250 | 12/15/2015 12:00:00 AM
PT Coupling | EHC001-20GN-100 | 1.74 | 1.758 | 0.245 | 0.254 | Cam and Groove | Aluminum | 1000512 | 12E ALUM | 54112126 | Ferrule | Stainless Steel | 1.77 |  | 250 | 12/15/2015 12:00:00 AM
PT Coupling | EHC001-20GN-100 | 1.74 | 1.758 | 0.245 | 0.254 | Cam and Groove | Aluminum | 1000512 | 12E ALUM | 54312126 | Sleeve | Stainless Steel | 1.77 |  | 250 | 12/15/2015 12:00:00 AM
PT Coupling | EHC001-20GN-100 | 1.74 | 1.758 | 0.245 | 0.254 | Cam and Groove | Aluminum | 1070312 | 12C ALUM HB | 54112126 | Ferrule | Stainless Steel | 1.77 |  | 250 | 12/15/2015 12:00:00 AM
PT Coupling | EHC001-20GN-100 | 1.74 | 1.758 | 0.245 | 0.254 | Cam and Groove | Aluminum | 1070312 | 12C ALUM HB | 54312126 | Sleeve | Stainless Steel | 1.77 |  | 250 | 12/15/2015 12:00:00 AM
PT Coupling | EHC001-20GN-100 | 1.74 | 1.758 | 0.245 | 0.254 | Cam and Groove | Aluminum | 1070312L2 | 12C ALUM SLII SLB | 54112126 | Ferrule | Stainless Steel | 1.77 |  | 250 | 12/15/2015 12:00:00 AM
PT Coupling | EHC001-20GN-100 | 1.74 | 1.758 | 0.245 | 0.254 | Cam and Groove | Aluminum | 1070312L2 | 12C ALUM SLII SLB | 54312126 | Sleeve | Stainless Steel | 1.77 |  | 250 | 12/15/2015 12:00:00 AM
PT Coupling | EHC001-20GN-100 | 1.74 | 1.758 | 0.245 | 0.254 | Cam and Groove | Aluminum | 2000312 | 12C HCALUM | 54112126 | Ferrule | Stainless Steel | 1.77 |  | 250 | 12/15/2015 12:00:00 AM
PT Coupling | EHC001-20GN-100 | 1.74 | 1.758 | 0.245 | 0.254 | Cam and Groove | Aluminum | 2000312 | 12C HCALUM | 54312126 | Sleeve | Stainless Steel | 1.77 |  | 250 | 12/15/2015 12:00:00 AM
PT Coupling | EHC001-20GN-100 | 1.74 | 1.758 | 0.245 | 0.254 | Combination Nipple | Aluminum | 85640125 | PTCN125 ALUMINUM | 54112126 | Ferrule | Stainless Steel | 1.77 |  | 250 | 12/15/2015 12:00:00 AM
PT Coupling | EHC001-20GN-100 | 1.74 | 1.758 | 0.245 | 0.254 | Combination Nipple | Aluminum | 85640125 | PTCN125 ALUMINUM | 54312126 | Sleeve | Stainless Steel | 1.77 |  | 250 | 12/15/2015 12:00:00 AM
PT Coupling | EHC001-20GN-100 | 1.74 | 1.758 | 0.245 | 0.254 | Combination Nipple | Aluminum | 85640125N | PTCN125N ALUM WELD END | 54112126 | Ferrule | Stainless Steel | 1.77 |  | 250 | 12/15/2015 12:00:00 AM
PT Coupling | EHC001-20GN-100 | 1.74 | 1.758 | 0.245 | 0.254 | Combination Nipple | Aluminum | 85640125N | PTCN125N ALUM WELD END | 54312126 | Sleeve | Stainless Steel | 1.77 |  | 250 | 12/15/2015 12:00:00 AM
PT Coupling | EHC001-20GN-100 | 1.74 | 1.758 | 0.245 | 0.254 | Cam and Groove | Brass | 1200312 | 12C BRASS HB | 54112126 | Ferrule | Stainless Steel | 1.77 |  | 250 | 12/15/2015 12:00:00 AM
PT Coupling | EHC001-20GN-100 | 1.74 | 1.758 | 0.245 | 0.254 | Cam and Groove | Brass | 1200312 | 12C BRASS HB | 54312126 | Sleeve | Stainless Steel | 1.77 |  | 250 | 12/15/2015 12:00:00 AM
PT Coupling | EHC001-20GN-100 | 1.74 | 1.758 | 0.245 | 0.254 | Cam and Groove | Brass | 1200312L2 | 12C BRASS SLII SLB | 54112126 | Ferrule | Stainless Steel | 1.77 |  | 250 | 12/15/2015 12:00:00 AM
PT Coupling | EHC001-20GN-100 | 1.74 | 1.758 | 0.245 | 0.254 | Cam and Groove | Brass | 1200312L2 | 12C BRASS SLII SLB | 54312126 | Sleeve | Stainless Steel | 1.77 |  | 250 | 12/15/2015 12:00:00 AM
PT Coupling | EHC001-20GN-100 | 1.74 | 1.758 | 0.245 | 0.254 | Cam and Groove | Brass | 1200312SL | 12CSL BRASS STA-LOK HB | 54112126 | Ferrule | Stainless Steel | 1.77 |  | 250 | 12/15/2015 12:00:00 AM
PT Coupling | EHC001-20GN-100 | 1.74 | 1.758 | 0.245 | 0.254 | Cam and Groove | Brass | 1200312SL | 12CSL BRASS STA-LOK HB | 54312126 | Sleeve | Stainless Steel | 1.77 |  | 250 | 12/15/2015 12:00:00 AM
PT Coupling | EHC001-20GN-100 | 1.74 | 1.758 | 0.245 | 0.254 | Cam and Groove | Brass | 1200512 | 12E BRASS | 54112126 | Ferrule | Stainless Steel | 1.77 |  | 250 | 12/15/2015 12:00:00 AM
PT Coupling | EHC001-20GN-100 | 1.74 | 1.758 | 0.245 | 0.254 | Cam and Groove | Brass | 1200512 | 12E BRASS | 54312126 | Sleeve | Stainless Steel | 1.77 |  | 250 | 12/15/2015 12:00:00 AM
PT Coupling | EHC001-20GN-100 | 1.74 | 1.758 | 0.245 | 0.254 | Cam and Groove | Brass | 1290312 | 12C BRASS HBS | 54112126 | Ferrule | Stainless Steel | 1.77 |  | 250 | 12/15/2015 12:00:00 AM
PT Coupling | EHC001-20GN-100 | 1.74 | 1.758 | 0.245 | 0.254 | Cam and Groove | Brass | 1290312 | 12C BRASS HBS | 54312126 | Sleeve | Stainless Steel | 1.77 |  | 250 | 12/15/2015 12:00:00 AM
PT Coupling | EHC001-20GN-100 | 1.74 | 1.758 | 0.245 | 0.254 | Cam and Groove | Brass | 1290312L2 | 12C BRASS SLII SLS | 54112126 | Ferrule | Stainless Steel | 1.77 |  | 250 | 12/15/2015 12:00:00 AM
PT Coupling | EHC001-20GN-100 | 1.74 | 1.758 | 0.245 | 0.254 | Cam and Groove | Brass | 1290312L2 | 12C BRASS SLII SLS | 54312126 | Sleeve | Stainless Steel | 1.77 |  | 250 | 12/15/2015 12:00:00 AM
PT Coupling | EHC001-20GN-100 | 1.74 | 1.758 | 0.245 | 0.254 | Combination Nipple | Brass | 82640125BR | PTCN125 BRASS | 54112126 | Ferrule | Stainless Steel | 1.77 |  | 250 | 12/15/2015 12:00:00 AM
PT Coupling | EHC001-20GN-100 | 1.74 | 1.758 | 0.245 | 0.254 | Combination Nipple | Brass | 82640125BR | PTCN125 BRASS | 54312126 | Sleeve | Stainless Steel | 1.77 |  | 250 | 12/15/2015 12:00:00 AM
PT Coupling | EHC001-20GN-100 | 1.74 | 1.758 | 0.245 | 0.254 | Combination Nipple | Steel | 82640125 | PTCN125 STEEL | 54112126 | Ferrule | Stainless Steel | 1.77 |  | 250 | 12/15/2015 12:00:00 AM
PT Coupling | EHC001-20GN-100 | 1.74 | 1.758 | 0.245 | 0.254 | Combination Nipple | Steel | 82640125 | PTCN125 STEEL | 54312126 | Sleeve | Stainless Steel | 1.77 |  | 250 | 12/15/2015 12:00:00 AM
PT Coupling | EHC001-20GN-100 | 1.74 | 1.758 | 0.245 | 0.254 | Combination Nipple | Steel | 85640125N | PTCN125N STEEL WELD END | 54112126 | Ferrule | Stainless Steel | 1.77 |  | 250 | 12/15/2015 12:00:00 AM
PT Coupling | EHC001-20GN-100 | 1.74 | 1.758 | 0.245 | 0.254 | Combination Nipple | Steel | 85640125N | PTCN125N STEEL WELD END | 54312126 | Sleeve | Stainless Steel | 1.77 |  | 250 | 12/15/2015 12:00:00 AM
PT Coupling | EHC001-20GN-100 | 1.74 | 1.758 | 0.245 | 0.254 | Cam and Groove | Aluminum | 1000312 | 12C ALUM HBS | 54012126 | Ferrule | Steel | 1.77 |  | 250 | 12/15/2015 12:00:00 AM
PT Coupling | EHC001-20GN-100 | 1.74 | 1.758 | 0.245 | 0.254 | Cam and Groove | Aluminum | 1000312 | 12C ALUM HBS | 54212126 | Sleeve | Steel | 1.77 |  | 250 | 12/15/2015 12:00:00 AM
PT Coupling | EHC001-20GN-100 | 1.74 | 1.758 | 0.245 | 0.254 | Cam and Groove | Aluminum | 1000312L2 | 12C ALUM SLII SLS | 54012126 | Ferrule | Steel | 1.77 |  | 250 | 12/15/2015 12:00:00 AM
PT Coupling | EHC001-20GN-100 | 1.74 | 1.758 | 0.245 | 0.254 | Cam and Groove | Aluminum | 1000312L2 | 12C ALUM SLII SLS | 54212126 | Sleeve | Steel | 1.77 |  | 250 | 12/15/2015 12:00:00 AM
PT Coupling | EHC001-20GN-100 | 1.74 | 1.758 | 0.245 | 0.254 | Cam and Groove | Aluminum | 1000512 | 12E ALUM | 54012126 | Ferrule | Steel | 1.77 |  | 250 | 12/15/2015 12:00:00 AM
PT Coupling | EHC001-20GN-100 | 1.74 | 1.758 | 0.245 | 0.254 | Cam and Groove | Aluminum | 1000512 | 12E ALUM | 54212126 | Sleeve | Steel | 1.77 |  | 250 | 12/15/2015 12:00:00 AM
PT Coupling | EHC001-20GN-100 | 1.74 | 1.758 | 0.245 | 0.254 | Cam and Groove | Aluminum | 1070312 | 12C ALUM HB | 54012126 | Ferrule | Steel | 1.77 |  | 250 | 12/15/2015 12:00:00 AM
PT Coupling | EHC001-20GN-100 | 1.74 | 1.758 | 0.245 | 0.254 | Cam and Groove | Aluminum | 1070312 | 12C ALUM HB | 54212126 | Sleeve | Steel | 1.77 |  | 250 | 12/15/2015 12:00:00 AM
PT Coupling | EHC001-20GN-100 | 1.74 | 1.758 | 0.245 | 0.254 | Cam and Groove | Aluminum | 1070312L2 | 12C ALUM SLII SLB | 54012126 | Ferrule | Steel | 1.77 |  | 250 | 12/15/2015 12:00:00 AM
PT Coupling | EHC001-20GN-100 | 1.74 | 1.758 | 0.245 | 0.254 | Cam and Groove | Aluminum | 1070312L2 | 12C ALUM SLII SLB | 54212126 | Sleeve | Steel | 1.77 |  | 250 | 12/15/2015 12:00:00 AM
PT Coupling | EHC001-20GN-100 | 1.74 | 1.758 | 0.245 | 0.254 | Cam and Groove | Aluminum | 2000312 | 12C HCALUM | 54012126 | Ferrule | Steel | 1.77 |  | 250 | 12/15/2015 12:00:00 AM
PT Coupling | EHC001-20GN-100 | 1.74 | 1.758 | 0.245 | 0.254 | Cam and Groove | Aluminum | 2000312 | 12C HCALUM | 54212126 | Sleeve | Steel | 1.77 |  | 250 | 12/15/2015 12:00:00 AM
PT Coupling | EHC001-20GN-100 | 1.74 | 1.758 | 0.245 | 0.254 | Cam and Groove | Aluminum | 2000512 | 12E HCALUM | 54112126 | Ferrule | Stainless Steel | 1.77 |  | 250 | 12/15/2015 12:00:00 AM
PT Coupling | EHC001-20GN-100 | 1.74 | 1.758 | 0.245 | 0.254 | Cam and Groove | Aluminum | 2000512 | 12E HCALUM | 54312126 | Sleeve | Stainless Steel | 1.77 |  | 250 | 12/15/2015 12:00:00 AM
PT Coupling | EHC001-20GN-100 | 1.74 | 1.758 | 0.245 | 0.254 | Cam and Groove | Aluminum | 2000512 | 12E HCALUM | 54012126 | Ferrule | Steel | 1.77 |  | 250 | 12/15/2015 12:00:00 AM
PT Coupling | EHC001-20GN-100 | 1.74 | 1.758 | 0.245 | 0.254 | Cam and Groove | Aluminum | 2000512 | 12E HCALUM | 54212126 | Sleeve | Steel | 1.77 |  | 250 | 12/15/2015 12:00:00 AM
PT Coupling | EHC001-20GN-100 | 1.74 | 1.758 | 0.245 | 0.254 | Combination Nipple | Aluminum | 85640125 | PTCN125 ALUMINUM | 54012126 | Ferrule | Steel | 1.77 |  | 250 | 12/15/2015 12:00:00 AM
PT Coupling | EHC001-20GN-100 | 1.74 | 1.758 | 0.245 | 0.254 | Combination Nipple | Aluminum | 85640125 | PTCN125 ALUMINUM | 54212126 | Sleeve | Steel | 1.77 |  | 250 | 12/15/2015 12:00:00 AM
PT Coupling | EHC001-20GN-100 | 1.74 | 1.758 | 0.245 | 0.254 | Combination Nipple | Aluminum | 85640125N | PTCN125N ALUM WELD END | 54012126 | Ferrule | Steel | 1.77 |  | 250 | 12/15/2015 12:00:00 AM
PT Coupling | EHC001-20GN-100 | 1.74 | 1.758 | 0.245 | 0.254 | Combination Nipple | Aluminum | 85640125N | PTCN125N ALUM WELD END | 54212126 | Sleeve | Steel | 1.77 |  | 250 | 12/15/2015 12:00:00 AM
PT Coupling | EHC001-20GN-100 | 1.74 | 1.758 | 0.245 | 0.254 | Cam and Groove | Brass | 1200312 | 12C BRASS HB | 54012126 | Ferrule | Steel | 1.77 |  | 250 | 12/15/2015 12:00:00 AM
PT Coupling | EHC001-20GN-100 | 1.74 | 1.758 | 0.245 | 0.254 | Cam and Groove | Brass | 1200312 | 12C BRASS HB | 54212126 | Sleeve | Steel | 1.77 |  | 250 | 12/15/2015 12:00:00 AM
PT Coupling | EHC001-20GN-100 | 1.74 | 1.758 | 0.245 | 0.254 | Cam and Groove | Brass | 1200312L2 | 12C BRASS SLII SLB | 54012126 | Ferrule | Steel | 1.77 |  | 250 | 12/15/2015 12:00:00 AM
PT Coupling | EHC001-20GN-100 | 1.74 | 1.758 | 0.245 | 0.254 | Cam and Groove | Brass | 1200312L2 | 12C BRASS SLII SLB | 54212126 | Sleeve | Steel | 1.77 |  | 250 | 12/15/2015 12:00:00 AM
PT Coupling | EHC001-20GN-100 | 1.74 | 1.758 | 0.245 | 0.254 | Cam and Groove | Brass | 1200312SL | 12CSL BRASS STA-LOK HB | 54012126 | Ferrule | Steel | 1.77 |  | 250 | 12/15/2015 12:00:00 AM
PT Coupling | EHC001-20GN-100 | 1.74 | 1.758 | 0.245 | 0.254 | Cam and Groove | Brass | 1200312SL | 12CSL BRASS STA-LOK HB | 54212126 | Sleeve | Steel | 1.77 |  | 250 | 12/15/2015 12:00:00 AM
PT Coupling | EHC001-20GN-100 | 1.74 | 1.758 | 0.245 | 0.254 | Cam and Groove | Brass | 1200512 | 12E BRASS | 54012126 | Ferrule | Steel | 1.77 |  | 250 | 12/15/2015 12:00:00 AM
PT Coupling | EHC001-20GN-100 | 1.74 | 1.758 | 0.245 | 0.254 | Cam and Groove | Brass | 1200512 | 12E BRASS | 54212126 | Sleeve | Steel | 1.77 |  | 250 | 12/15/2015 12:00:00 AM
PT Coupling | EHC001-20GN-100 | 1.74 | 1.758 | 0.245 | 0.254 | Cam and Groove | Brass | 1290312 | 12C BRASS HBS | 54012126 | Ferrule | Steel | 1.77 |  | 250 | 12/15/2015 12:00:00 AM
PT Coupling | EHC001-20GN-100 | 1.74 | 1.758 | 0.245 | 0.254 | Cam and Groove | Brass | 1290312 | 12C BRASS HBS | 54212126 | Sleeve | Steel | 1.77 |  | 250 | 12/15/2015 12:00:00 AM
PT Coupling | EHC001-20GN-100 | 1.74 | 1.758 | 0.245 | 0.254 | Cam and Groove | Brass | 1290312L2 | 12C BRASS SLII SLS | 54012126 | Ferrule | Steel | 1.77 |  | 250 | 12/15/2015 12:00:00 AM
PT Coupling | EHC001-20GN-100 | 1.74 | 1.758 | 0.245 | 0.254 | Cam and Groove | Brass | 1290312L2 | 12C BRASS SLII SLS | 54212126 | Sleeve | Steel | 1.77 |  | 250 | 12/15/2015 12:00:00 AM
PT Coupling | EHC001-20GN-100 | 1.74 | 1.758 | 0.245 | 0.254 | Combination Nipple | Brass | 82640125BR | PTCN125 BRASS | 54012126 | Ferrule | Steel | 1.77 |  | 250 | 12/15/2015 12:00:00 AM
PT Coupling | EHC001-20GN-100 | 1.74 | 1.758 | 0.245 | 0.254 | Combination Nipple | Brass | 82640125BR | PTCN125 BRASS | 54212126 | Sleeve | Steel | 1.77 |  | 250 | 12/15/2015 12:00:00 AM
PT Coupling | EHC001-20GN-100 | 1.74 | 1.758 | 0.245 | 0.254 | Cam and Groove | Ductile Iron | 1800312 | 12C DUCTILE | 54112126 | Ferrule | Stainless Steel | 1.77 |  | 250 | 12/15/2015 12:00:00 AM
PT Coupling | EHC001-20GN-100 | 1.74 | 1.758 | 0.245 | 0.254 | Cam and Groove | Ductile Iron | 1800312 | 12C DUCTILE | 54312126 | Sleeve | Stainless Steel | 1.77 |  | 250 | 12/15/2015 12:00:00 AM
PT Coupling | EHC001-20GN-100 | 1.74 | 1.758 | 0.245 | 0.254 | Cam and Groove | Ductile Iron | 1800312 | 12C DUCTILE | 54012126 | Ferrule | Steel | 1.77 |  | 250 | 12/15/2015 12:00:00 AM
PT Coupling | EHC001-20GN-100 | 1.74 | 1.758 | 0.245 | 0.254 | Cam and Groove | Ductile Iron | 1800312 | 12C DUCTILE | 54212126 | Sleeve | Steel | 1.77 |  | 250 | 12/15/2015 12:00:00 AM
PT Coupling | EHC001-20GN-100 | 1.74 | 1.758 | 0.245 | 0.254 | Cam and Groove | Ductile Iron | 1800512 | 12E DUCTILE | 54112126 | Ferrule | Stainless Steel | 1.77 |  | 250 | 12/15/2015 12:00:00 AM
PT Coupling | EHC001-20GN-100 | 1.74 | 1.758 | 0.245 | 0.254 | Cam and Groove | Ductile Iron | 1800512 | 12E DUCTILE | 54312126 | Sleeve | Stainless Steel | 1.77 |  | 250 | 12/15/2015 12:00:00 AM
PT Coupling | EHC001-20GN-100 | 1.74 | 1.758 | 0.245 | 0.254 | Cam and Groove | Ductile Iron | 1800512 | 12E DUCTILE | 54012126 | Ferrule | Steel | 1.77 |  | 250 | 12/15/2015 12:00:00 AM
PT Coupling | EHC001-20GN-100 | 1.74 | 1.758 | 0.245 | 0.254 | Cam and Groove | Ductile Iron | 1800512 | 12E DUCTILE | 54212126 | Sleeve | Steel | 1.77 |  | 250 | 12/15/2015 12:00:00 AM
PT Coupling | EHC001-20GN-100 | 1.74 | 1.758 | 0.245 | 0.254 | Cam and Groove | Monel | 2200312 | 12C MONEL | 54112126 | Ferrule | Stainless Steel | 1.77 |  | 250 | 12/15/2015 12:00:00 AM
PT Coupling | EHC001-20GN-100 | 1.74 | 1.758 | 0.245 | 0.254 | Cam and Groove | Monel | 2200312 | 12C MONEL | 54312126 | Sleeve | Stainless Steel | 1.77 |  | 250 | 12/15/2015 12:00:00 AM
PT Coupling | EHC001-20GN-100 | 1.74 | 1.758 | 0.245 | 0.254 | Cam and Groove | Monel | 2200312 | 12C MONEL | 54012126 | Ferrule | Steel | 1.77 |  | 250 | 12/15/2015 12:00:00 AM
PT Coupling | EHC001-20GN-100 | 1.74 | 1.758 | 0.245 | 0.254 | Cam and Groove | Monel | 2200312 | 12C MONEL | 54212126 | Sleeve | Steel | 1.77 |  | 250 | 12/15/2015 12:00:00 AM
PT Coupling | EHC001-20GN-100 | 1.74 | 1.758 | 0.245 | 0.254 | Cam and Groove | Monel | 2200512 | 12E MONEL | 54112126 | Ferrule | Stainless Steel | 1.77 |  | 250 | 12/15/2015 12:00:00 AM
PT Coupling | EHC001-20GN-100 | 1.74 | 1.758 | 0.245 | 0.254 | Cam and Groove | Monel | 2200512 | 12E MONEL | 54312126 | Sleeve | Stainless Steel | 1.77 |  | 250 | 12/15/2015 12:00:00 AM
PT Coupling | EHC001-20GN-100 | 1.74 | 1.758 | 0.245 | 0.254 | Cam and Groove | Monel | 2200512 | 12E MONEL | 54012126 | Ferrule | Steel | 1.77 |  | 250 | 12/15/2015 12:00:00 AM
PT Coupling | EHC001-20GN-100 | 1.74 | 1.758 | 0.245 | 0.254 | Cam and Groove | Monel | 2200512 | 12E MONEL | 54212126 | Sleeve | Steel | 1.77 |  | 250 | 12/15/2015 12:00:00 AM
PT Coupling | EHC001-20GN-100 | 1.74 | 1.758 | 0.245 | 0.254 | Cam and Groove | Stainless Steel | 1400312 | 12C SS | 54112126 | Ferrule | Stainless Steel | 1.77 |  | 250 | 12/15/2015 12:00:00 AM
PT Coupling | EHC001-20GN-100 | 1.74 | 1.758 | 0.245 | 0.254 | Cam and Groove | Stainless Steel | 1400312 | 12C SS | 54312126 | Sleeve | Stainless Steel | 1.77 |  | 250 | 12/15/2015 12:00:00 AM
PT Coupling | EHC001-20GN-100 | 1.74 | 1.758 | 0.245 | 0.254 | Cam and Groove | Stainless Steel | 1400312 | 12C SS | 54012126 | Ferrule | Steel | 1.77 |  | 250 | 12/15/2015 12:00:00 AM
PT Coupling | EHC001-20GN-100 | 1.74 | 1.758 | 0.245 | 0.254 | Cam and Groove | Stainless Steel | 1400312 | 12C SS | 54212126 | Sleeve | Steel | 1.77 |  | 250 | 12/15/2015 12:00:00 AM
PT Coupling | EHC001-20GN-100 | 1.74 | 1.758 | 0.245 | 0.254 | Cam and Groove | Stainless Steel | 1400312L2 | 12C SS SLII | 54112126 | Ferrule | Stainless Steel | 1.77 |  | 250 | 12/15/2015 12:00:00 AM
PT Coupling | EHC001-20GN-100 | 1.74 | 1.758 | 0.245 | 0.254 | Cam and Groove | Stainless Steel | 1400312L2 | 12C SS SLII | 54312126 | Sleeve | Stainless Steel | 1.77 |  | 250 | 12/15/2015 12:00:00 AM
PT Coupling | EHC001-20GN-100 | 1.74 | 1.758 | 0.245 | 0.254 | Cam and Groove | Stainless Steel | 1400312L2 | 12C SS SLII | 54012126 | Ferrule | Steel | 1.77 |  | 250 | 12/15/2015 12:00:00 AM
PT Coupling | EHC001-20GN-100 | 1.74 | 1.758 | 0.245 | 0.254 | Cam and Groove | Stainless Steel | 1400312L2 | 12C SS SLII | 54212126 | Sleeve | Steel | 1.77 |  | 250 | 12/15/2015 12:00:00 AM
PT Coupling | EHC001-20GN-100 | 1.74 | 1.758 | 0.245 | 0.254 | Cam and Groove | Stainless Steel | 1400512 | 12E SS | 54112126 | Ferrule | Stainless Steel | 1.77 |  | 250 | 12/15/2015 12:00:00 AM
PT Coupling | EHC001-20GN-100 | 1.74 | 1.758 | 0.245 | 0.254 | Cam and Groove | Stainless Steel | 1400512 | 12E SS | 54312126 | Sleeve | Stainless Steel | 1.77 |  | 250 | 12/15/2015 12:00:00 AM
PT Coupling | EHC001-20GN-100 | 1.74 | 1.758 | 0.245 | 0.254 | Cam and Groove | Stainless Steel | 1400512 | 12E SS | 54012126 | Ferrule | Steel | 1.77 |  | 250 | 12/15/2015 12:00:00 AM
PT Coupling | EHC001-20GN-100 | 1.74 | 1.758 | 0.245 | 0.254 | Cam and Groove | Stainless Steel | 1400512 | 12E SS | 54212126 | Sleeve | Steel | 1.77 |  | 250 | 12/15/2015 12:00:00 AM
PT Coupling | EHC001-20GN-100 | 1.74 | 1.758 | 0.245 | 0.254 | Interlocking Crimp Stem | Stainless Steel | 5711202 | 12TMC50SS BODY | 54112126 | Ferrule | Stainless Steel | 1.77 |  | 600 | 12/15/2015 12:00:00 AM
PT Coupling | EHC001-20GN-100 | 1.74 | 1.758 | 0.245 | 0.254 | Interlocking Crimp Stem | Stainless Steel | 5711202 | 12TMC50SS BODY | 54312126 | Sleeve | Stainless Steel | 1.77 |  | 600 | 12/15/2015 12:00:00 AM
PT Coupling | EHC001-20GN-100 | 1.74 | 1.758 | 0.245 | 0.254 | Interlocking Crimp Stem | Stainless Steel | 5711202 | 12TMC50SS BODY | 54012126 | Ferrule | Steel | 1.77 |  | 600 | 12/15/2015 12:00:00 AM
PT Coupling | EHC001-20GN-100 | 1.74 | 1.758 | 0.245 | 0.254 | Interlocking Crimp Stem | Stainless Steel | 5711202 | 12TMC50SS BODY | 54212126 | Sleeve | Steel | 1.77 |  | 600 | 12/15/2015 12:00:00 AM
PT Coupling | EHC001-20GN-100 | 1.74 | 1.758 | 0.245 | 0.254 | Combination Nipple | Stainless Steel | 84640125 | PTCN125 316SS | 54112126 | Ferrule | Stainless Steel | 1.77 |  | 250 | 12/15/2015 12:00:00 AM
PT Coupling | EHC001-20GN-100 | 1.74 | 1.758 | 0.245 | 0.254 | Combination Nipple | Stainless Steel | 84640125 | PTCN125 316SS | 54312126 | Sleeve | Stainless Steel | 1.77 |  | 250 | 12/15/2015 12:00:00 AM
PT Coupling | EHC001-20GN-100 | 1.74 | 1.758 | 0.245 | 0.254 | Combination Nipple | Stainless Steel | 84640125 | PTCN125 316SS | 54012126 | Ferrule | Steel | 1.77 |  | 250 | 12/15/2015 12:00:00 AM
PT Coupling | EHC001-20GN-100 | 1.74 | 1.758 | 0.245 | 0.254 | Combination Nipple | Stainless Steel | 84640125 | PTCN125 316SS | 54212126 | Sleeve | Steel | 1.77 |  | 250 | 12/15/2015 12:00:00 AM
PT Coupling | EHC001-20GN-100 | 1.74 | 1.758 | 0.245 | 0.254 | Combination Nipple | Stainless Steel | 84640125N | PTCN125N 316SS WELD END | 54112126 | Ferrule | Stainless Steel | 1.77 |  | 250 | 12/15/2015 12:00:00 AM
PT Coupling | EHC001-20GN-100 | 1.74 | 1.758 | 0.245 | 0.254 | Combination Nipple | Stainless Steel | 84640125N | PTCN125N 316SS WELD END | 54312126 | Sleeve | Stainless Steel | 1.77 |  | 250 | 12/15/2015 12:00:00 AM
PT Coupling | EHC001-20GN-100 | 1.74 | 1.758 | 0.245 | 0.254 | Combination Nipple | Stainless Steel | 84640125N | PTCN125N 316SS WELD END | 54012126 | Ferrule | Steel | 1.77 |  | 250 | 12/15/2015 12:00:00 AM
PT Coupling | EHC001-20GN-100 | 1.74 | 1.758 | 0.245 | 0.254 | Combination Nipple | Stainless Steel | 84640125N | PTCN125N 316SS WELD END | 54212126 | Sleeve | Steel | 1.77 |  | 250 | 12/15/2015 12:00:00 AM
PT Coupling | EHC001-20GN-100 | 1.74 | 1.758 | 0.245 | 0.254 | Cam and Groove | Steel | 2400312 | 12C CS | 54112126 | Ferrule | Stainless Steel | 1.77 |  | 250 | 12/15/2015 12:00:00 AM
PT Coupling | EHC001-20GN-100 | 1.74 | 1.758 | 0.245 | 0.254 | Cam and Groove | Steel | 2400312 | 12C CS | 54312126 | Sleeve | Stainless Steel | 1.77 |  | 250 | 12/15/2015 12:00:00 AM
PT Coupling | EHC001-20GN-100 | 1.74 | 1.758 | 0.245 | 0.254 | Cam and Groove | Steel | 2400312 | 12C CS | 54012126 | Ferrule | Steel | 1.77 |  | 250 | 12/15/2015 12:00:00 AM
PT Coupling | EHC001-20GN-100 | 1.74 | 1.758 | 0.245 | 0.254 | Cam and Groove | Steel | 2400312 | 12C CS | 54212126 | Sleeve | Steel | 1.77 |  | 250 | 12/15/2015 12:00:00 AM
PT Coupling | EHC001-20GN-100 | 1.74 | 1.758 | 0.245 | 0.254 | Cam and Groove | Steel | 2400512 | 12E CS | 54112126 | Ferrule | Stainless Steel | 1.77 |  | 250 | 12/15/2015 12:00:00 AM
PT Coupling | EHC001-20GN-100 | 1.74 | 1.758 | 0.245 | 0.254 | Cam and Groove | Steel | 2400512 | 12E CS | 54312126 | Sleeve | Stainless Steel | 1.77 |  | 250 | 12/15/2015 12:00:00 AM
PT Coupling | EHC001-20GN-100 | 1.74 | 1.758 | 0.245 | 0.254 | Cam and Groove | Steel | 2400512 | 12E CS | 54012126 | Ferrule | Steel | 1.77 |  | 250 | 12/15/2015 12:00:00 AM
PT Coupling | EHC001-20GN-100 | 1.74 | 1.758 | 0.245 | 0.254 | Cam and Groove | Steel | 2400512 | 12E CS | 54212126 | Sleeve | Steel | 1.77 |  | 250 | 12/15/2015 12:00:00 AM
PT Coupling | EHC001-20GN-100 | 1.74 | 1.758 | 0.245 | 0.254 | Interlocking Crimp Stem | Steel | 5701202 | 12TMC50CS BODY | 54112126 | Ferrule | Stainless Steel | 1.77 |  | 600 | 12/15/2015 12:00:00 AM
PT Coupling | EHC001-20GN-100 | 1.74 | 1.758 | 0.245 | 0.254 | Interlocking Crimp Stem | Steel | 5701202 | 12TMC50CS BODY | 54312126 | Sleeve | Stainless Steel | 1.77 |  | 600 | 12/15/2015 12:00:00 AM
PT Coupling | EHC001-20GN-100 | 1.74 | 1.758 | 0.245 | 0.254 | Interlocking Crimp Stem | Steel | 5701202 | 12TMC50CS BODY | 54012126 | Ferrule | Steel | 1.77 |  | 600 | 12/15/2015 12:00:00 AM
PT Coupling | EHC001-20GN-100 | 1.74 | 1.758 | 0.245 | 0.254 | Interlocking Crimp Stem | Steel | 5701202 | 12TMC50CS BODY | 54212126 | Sleeve | Steel | 1.77 |  | 600 | 12/15/2015 12:00:00 AM
PT Coupling | EHC001-20GN-100 | 1.74 | 1.758 | 0.245 | 0.254 | Combination Nipple | Steel | 82640125 | PTCN125 STEEL | 54012126 | Ferrule | Steel | 1.77 |  | 250 | 12/15/2015 12:00:00 AM
PT Coupling | EHC001-20GN-100 | 1.74 | 1.758 | 0.245 | 0.254 | Combination Nipple | Steel | 82640125 | PTCN125 STEEL | 54212126 | Sleeve | Steel | 1.77 |  | 250 | 12/15/2015 12:00:00 AM
PT Coupling | EHC001-20GN-100 | 1.74 | 1.758 | 0.245 | 0.254 | Combination Nipple | Steel | 83640125 | PTCN125 STEEL PLATED | 54112126 | Ferrule | Stainless Steel | 1.77 |  | 250 | 12/15/2015 12:00:00 AM
PT Coupling | EHC001-20GN-100 | 1.74 | 1.758 | 0.245 | 0.254 | Combination Nipple | Steel | 83640125 | PTCN125 STEEL PLATED | 54312126 | Sleeve | Stainless Steel | 1.77 |  | 250 | 12/15/2015 12:00:00 AM
PT Coupling | EHC001-20GN-100 | 1.74 | 1.758 | 0.245 | 0.254 | Combination Nipple | Steel | 83640125 | PTCN125 STEEL PLATED | 54012126 | Ferrule | Steel | 1.77 |  | 250 | 12/15/2015 12:00:00 AM
PT Coupling | EHC001-20GN-100 | 1.74 | 1.758 | 0.245 | 0.254 | Combination Nipple | Steel | 83640125 | PTCN125 STEEL PLATED | 54212126 | Sleeve | Steel | 1.77 |  | 250 | 12/15/2015 12:00:00 AM
PT Coupling | EHC001-20GN-100 | 1.74 | 1.758 | 0.245 | 0.254 | Combination Nipple | Steel | 85640125N | PTCN125N STEEL WELD END | 54012126 | Ferrule | Steel | 1.77 |  | 250 | 12/15/2015 12:00:00 AM
PT Coupling | EHC001-20GN-100 | 1.74 | 1.758 | 0.245 | 0.254 | Combination Nipple | Steel | 85640125N | PTCN125N STEEL WELD END | 54212126 | Sleeve | Steel | 1.77 |  | 250 | 12/15/2015 12:00:00 AM
Dixon | EHC001-20GN-100 | 1.742 | 1.757 | 0.246 | 0.253 | Cam and Groove | Stainless Steel | 125-E-SS | Dixon Adapter x Hose Shank | CS125-4SS | Sleeve | Stainless Steel | 1.765 |  | 250 | 12/14/2015 12:00:00 AM
Dixon | EHC001-20GN-100 | 1.742 | 1.757 | 0.246 | 0.253 | Cam and Groove | Stainless Steel | RC125EZCR | EZ Boss-Lock Coupler x Hose Shank | CS125-4SS | Sleeve | Stainless Steel | 1.765 |  | 250 | 12/14/2015 12:00:00 AM
Campbell | EHC001-20GN-100 | 1.75 | 1.764 | 0.25 | 0.257 | Crimp | Stainless Steel | CJMS-5 | Chem Joint Male Stem | FSS125156 | Ferrule | Stainless Steel | 1.787 |  | 325 | 10/19/2015 12:00:00 AM
Campbell | EHC001-20GN-100 | 1.75 | 1.764 | 0.25 | 0.257 | Crimp | Stainless Steel | CJSS-5 | Chemjoint Coupling | FSS125156 | Ferrule | Stainless Steel | 1.787 |  | 325 | 10/19/2015 12:00:00 AM
Campbell | EHC001-20GN-100 | 1.75 | 1.764 | 0.25 | 0.257 | Crimp | Stainless Steel | HASS-5 | Combination Nipple | SSS125152S | Sleeve | Stainless Steel | 1.769 |  | 140 | 10/19/2015 12:00:00 AM
Dixon | EHC001-20GN-100 | 1.758 | 1.772 | 0.254 | 0.261 | Cam and Groove | Stainless Steel | 125-E-SS | Dixon Adapter x Hose Shank | CS125-5SS | Sleeve | Stainless Steel | 1.777 |  | 250 | 12/14/2015 12:00:00 AM
Dixon | EHC001-20GN-100 | 1.758 | 1.772 | 0.254 | 0.261 | Cam and Groove | Stainless Steel | RC125EZCR | EZ Boss-Lock Coupler x Hose Shank | CS125-5SS | Sleeve | Stainless Steel | 1.777 |  | 250 | 12/14/2015 12:00:00 AM
PT Coupling | EHC001-20GN-100 | 1.76 | 1.778 | 0.255 | 0.264 | Cam and Groove | Aluminum | 1000312 | 12C ALUM HBS | 54112126 | Ferrule | Stainless Steel | 1.7856 |  | 250 | 12/15/2015 12:00:00 AM
PT Coupling | EHC001-20GN-100 | 1.76 | 1.778 | 0.255 | 0.264 | Cam and Groove | Aluminum | 1000312 | 12C ALUM HBS | 54312126 | Sleeve | Stainless Steel | 1.7856 |  | 250 | 12/15/2015 12:00:00 AM
PT Coupling | EHC001-20GN-100 | 1.76 | 1.778 | 0.255 | 0.264 | Cam and Groove | Aluminum | 1000312L2 | 12C ALUM SLII SLS | 54112126 | Ferrule | Stainless Steel | 1.7856 |  | 250 | 12/15/2015 12:00:00 AM
PT Coupling | EHC001-20GN-100 | 1.76 | 1.778 | 0.255 | 0.264 | Cam and Groove | Aluminum | 1000312L2 | 12C ALUM SLII SLS | 54312126 | Sleeve | Stainless Steel | 1.7856 |  | 250 | 12/15/2015 12:00:00 AM
PT Coupling | EHC001-20GN-100 | 1.76 | 1.778 | 0.255 | 0.264 | Cam and Groove | Aluminum | 1000512 | 12E ALUM | 54112126 | Ferrule | Stainless Steel | 1.7856 |  | 250 | 12/15/2015 12:00:00 AM
PT Coupling | EHC001-20GN-100 | 1.76 | 1.778 | 0.255 | 0.264 | Cam and Groove | Aluminum | 1000512 | 12E ALUM | 54312126 | Sleeve | Stainless Steel | 1.7856 |  | 250 | 12/15/2015 12:00:00 AM
PT Coupling | EHC001-20GN-100 | 1.76 | 1.778 | 0.255 | 0.264 | Cam and Groove | Aluminum | 1070312 | 12C ALUM HB | 54112126 | Ferrule | Stainless Steel | 1.7856 |  | 250 | 12/15/2015 12:00:00 AM
PT Coupling | EHC001-20GN-100 | 1.76 | 1.778 | 0.255 | 0.264 | Cam and Groove | Aluminum | 1070312 | 12C ALUM HB | 54312126 | Sleeve | Stainless Steel | 1.7856 |  | 250 | 12/15/2015 12:00:00 AM
PT Coupling | EHC001-20GN-100 | 1.76 | 1.778 | 0.255 | 0.264 | Cam and Groove | Aluminum | 1070312L2 | 12C ALUM SLII SLB | 54112126 | Ferrule | Stainless Steel | 1.7856 |  | 250 | 12/15/2015 12:00:00 AM
PT Coupling | EHC001-20GN-100 | 1.76 | 1.778 | 0.255 | 0.264 | Cam and Groove | Aluminum | 1070312L2 | 12C ALUM SLII SLB | 54312126 | Sleeve | Stainless Steel | 1.7856 |  | 250 | 12/15/2015 12:00:00 AM
PT Coupling | EHC001-20GN-100 | 1.76 | 1.778 | 0.255 | 0.264 | Cam and Groove | Aluminum | 2000312 | 12C HCALUM | 54112126 | Ferrule | Stainless Steel | 1.7856 |  | 250 | 12/15/2015 12:00:00 AM
PT Coupling | EHC001-20GN-100 | 1.76 | 1.778 | 0.255 | 0.264 | Cam and Groove | Aluminum | 2000312 | 12C HCALUM | 54312126 | Sleeve | Stainless Steel | 1.7856 |  | 250 | 12/15/2015 12:00:00 AM
PT Coupling | EHC001-20GN-100 | 1.76 | 1.778 | 0.255 | 0.264 | Combination Nipple | Aluminum | 85640125 | PTCN125 ALUMINUM | 54112126 | Ferrule | Stainless Steel | 1.7856 |  | 250 | 12/15/2015 12:00:00 AM
PT Coupling | EHC001-20GN-100 | 1.76 | 1.778 | 0.255 | 0.264 | Combination Nipple | Aluminum | 85640125 | PTCN125 ALUMINUM | 54312126 | Sleeve | Stainless Steel | 1.7856 |  | 250 | 12/15/2015 12:00:00 AM
PT Coupling | EHC001-20GN-100 | 1.76 | 1.778 | 0.255 | 0.264 | Combination Nipple | Aluminum | 85640125N | PTCN125N ALUM WELD END | 54112126 | Ferrule | Stainless Steel | 1.7856 |  | 250 | 12/15/2015 12:00:00 AM
PT Coupling | EHC001-20GN-100 | 1.76 | 1.778 | 0.255 | 0.264 | Combination Nipple | Aluminum | 85640125N | PTCN125N ALUM WELD END | 54312126 | Sleeve | Stainless Steel | 1.7856 |  | 250 | 12/15/2015 12:00:00 AM
PT Coupling | EHC001-20GN-100 | 1.76 | 1.778 | 0.255 | 0.264 | Cam and Groove | Brass | 1200312 | 12C BRASS HB | 54112126 | Ferrule | Stainless Steel | 1.7856 |  | 250 | 12/15/2015 12:00:00 AM
PT Coupling | EHC001-20GN-100 | 1.76 | 1.778 | 0.255 | 0.264 | Cam and Groove | Brass | 1200312 | 12C BRASS HB | 54312126 | Sleeve | Stainless Steel | 1.7856 |  | 250 | 12/15/2015 12:00:00 AM
PT Coupling | EHC001-20GN-100 | 1.76 | 1.778 | 0.255 | 0.264 | Cam and Groove | Brass | 1200312L2 | 12C BRASS SLII SLB | 54112126 | Ferrule | Stainless Steel | 1.7856 |  | 250 | 12/15/2015 12:00:00 AM
PT Coupling | EHC001-20GN-100 | 1.76 | 1.778 | 0.255 | 0.264 | Cam and Groove | Brass | 1200312L2 | 12C BRASS SLII SLB | 54312126 | Sleeve | Stainless Steel | 1.7856 |  | 250 | 12/15/2015 12:00:00 AM
PT Coupling | EHC001-20GN-100 | 1.76 | 1.778 | 0.255 | 0.264 | Cam and Groove | Brass | 1200312SL | 12CSL BRASS STA-LOK HB | 54112126 | Ferrule | Stainless Steel | 1.7856 |  | 250 | 12/15/2015 12:00:00 AM
PT Coupling | EHC001-20GN-100 | 1.76 | 1.778 | 0.255 | 0.264 | Cam and Groove | Brass | 1200312SL | 12CSL BRASS STA-LOK HB | 54312126 | Sleeve | Stainless Steel | 1.7856 |  | 250 | 12/15/2015 12:00:00 AM
PT Coupling | EHC001-20GN-100 | 1.76 | 1.778 | 0.255 | 0.264 | Cam and Groove | Brass | 1200512 | 12E BRASS | 54112126 | Ferrule | Stainless Steel | 1.7856 |  | 250 | 12/15/2015 12:00:00 AM
PT Coupling | EHC001-20GN-100 | 1.76 | 1.778 | 0.255 | 0.264 | Cam and Groove | Brass | 1200512 | 12E BRASS | 54312126 | Sleeve | Stainless Steel | 1.7856 |  | 250 | 12/15/2015 12:00:00 AM
PT Coupling | EHC001-20GN-100 | 1.76 | 1.778 | 0.255 | 0.264 | Cam and Groove | Brass | 1290312 | 12C BRASS HBS | 54112126 | Ferrule | Stainless Steel | 1.7856 |  | 250 | 12/15/2015 12:00:00 AM
PT Coupling | EHC001-20GN-100 | 1.76 | 1.778 | 0.255 | 0.264 | Cam and Groove | Brass | 1290312 | 12C BRASS HBS | 54312126 | Sleeve | Stainless Steel | 1.7856 |  | 250 | 12/15/2015 12:00:00 AM
PT Coupling | EHC001-20GN-100 | 1.76 | 1.778 | 0.255 | 0.264 | Cam and Groove | Brass | 1290312L2 | 12C BRASS SLII SLS | 54112126 | Ferrule | Stainless Steel | 1.7856 |  | 250 | 12/15/2015 12:00:00 AM
PT Coupling | EHC001-20GN-100 | 1.76 | 1.778 | 0.255 | 0.264 | Cam and Groove | Brass | 1290312L2 | 12C BRASS SLII SLS | 54312126 | Sleeve | Stainless Steel | 1.7856 |  | 250 | 12/15/2015 12:00:00 AM
PT Coupling | EHC001-20GN-100 | 1.76 | 1.778 | 0.255 | 0.264 | Combination Nipple | Brass | 82640125BR | PTCN125 BRASS | 54112126 | Ferrule | Stainless Steel | 1.7856 |  | 250 | 12/15/2015 12:00:00 AM
PT Coupling | EHC001-20GN-100 | 1.76 | 1.778 | 0.255 | 0.264 | Combination Nipple | Brass | 82640125BR | PTCN125 BRASS | 54312126 | Sleeve | Stainless Steel | 1.7856 |  | 250 | 12/15/2015 12:00:00 AM
PT Coupling | EHC001-20GN-100 | 1.76 | 1.778 | 0.255 | 0.264 | Combination Nipple | Steel | 82640125 | PTCN125 STEEL | 54112126 | Ferrule | Stainless Steel | 1.7856 |  | 250 | 12/15/2015 12:00:00 AM
PT Coupling | EHC001-20GN-100 | 1.76 | 1.778 | 0.255 | 0.264 | Combination Nipple | Steel | 82640125 | PTCN125 STEEL | 54312126 | Sleeve | Stainless Steel | 1.7856 |  | 250 | 12/15/2015 12:00:00 AM
PT Coupling | EHC001-20GN-100 | 1.76 | 1.778 | 0.255 | 0.264 | Combination Nipple | Steel | 85640125N | PTCN125N STEEL WELD END | 54112126 | Ferrule | Stainless Steel | 1.7856 |  | 250 | 12/15/2015 12:00:00 AM
PT Coupling | EHC001-20GN-100 | 1.76 | 1.778 | 0.255 | 0.264 | Combination Nipple | Steel | 85640125N | PTCN125N STEEL WELD END | 54312126 | Sleeve | Stainless Steel | 1.7856 |  | 250 | 12/15/2015 12:00:00 AM
PT Coupling | EHC001-20GN-100 | 1.76 | 1.778 | 0.255 | 0.264 | Cam and Groove | Aluminum | 1000312 | 12C ALUM HBS | 54012126 | Ferrule | Steel | 1.7856 |  | 250 | 12/15/2015 12:00:00 AM
PT Coupling | EHC001-20GN-100 | 1.76 | 1.778 | 0.255 | 0.264 | Cam and Groove | Aluminum | 1000312 | 12C ALUM HBS | 54212126 | Sleeve | Steel | 1.7856 |  | 250 | 12/15/2015 12:00:00 AM
PT Coupling | EHC001-20GN-100 | 1.76 | 1.778 | 0.255 | 0.264 | Cam and Groove | Aluminum | 1000312L2 | 12C ALUM SLII SLS | 54012126 | Ferrule | Steel | 1.7856 |  | 250 | 12/15/2015 12:00:00 AM
PT Coupling | EHC001-20GN-100 | 1.76 | 1.778 | 0.255 | 0.264 | Cam and Groove | Aluminum | 1000312L2 | 12C ALUM SLII SLS | 54212126 | Sleeve | Steel | 1.7856 |  | 250 | 12/15/2015 12:00:00 AM
PT Coupling | EHC001-20GN-100 | 1.76 | 1.778 | 0.255 | 0.264 | Cam and Groove | Aluminum | 1000512 | 12E ALUM | 54012126 | Ferrule | Steel | 1.7856 |  | 250 | 12/15/2015 12:00:00 AM
PT Coupling | EHC001-20GN-100 | 1.76 | 1.778 | 0.255 | 0.264 | Cam and Groove | Aluminum | 1000512 | 12E ALUM | 54212126 | Sleeve | Steel | 1.7856 |  | 250 | 12/15/2015 12:00:00 AM
PT Coupling | EHC001-20GN-100 | 1.76 | 1.778 | 0.255 | 0.264 | Cam and Groove | Aluminum | 1070312 | 12C ALUM HB | 54012126 | Ferrule | Steel | 1.7856 |  | 250 | 12/15/2015 12:00:00 AM
PT Coupling | EHC001-20GN-100 | 1.76 | 1.778 | 0.255 | 0.264 | Cam and Groove | Aluminum | 1070312 | 12C ALUM HB | 54212126 | Sleeve | Steel | 1.7856 |  | 250 | 12/15/2015 12:00:00 AM
PT Coupling | EHC001-20GN-100 | 1.76 | 1.778 | 0.255 | 0.264 | Cam and Groove | Aluminum | 1070312L2 | 12C ALUM SLII SLB | 54012126 | Ferrule | Steel | 1.7856 |  | 250 | 12/15/2015 12:00:00 AM
PT Coupling | EHC001-20GN-100 | 1.76 | 1.778 | 0.255 | 0.264 | Cam and Groove | Aluminum | 1070312L2 | 12C ALUM SLII SLB | 54212126 | Sleeve | Steel | 1.7856 |  | 250 | 12/15/2015 12:00:00 AM
PT Coupling | EHC001-20GN-100 | 1.76 | 1.778 | 0.255 | 0.264 | Cam and Groove | Aluminum | 2000312 | 12C HCALUM | 54012126 | Ferrule | Steel | 1.7856 |  | 250 | 12/15/2015 12:00:00 AM
PT Coupling | EHC001-20GN-100 | 1.76 | 1.778 | 0.255 | 0.264 | Cam and Groove | Aluminum | 2000312 | 12C HCALUM | 54212126 | Sleeve | Steel | 1.7856 |  | 250 | 12/15/2015 12:00:00 AM
PT Coupling | EHC001-20GN-100 | 1.76 | 1.778 | 0.255 | 0.264 | Cam and Groove | Aluminum | 2000512 | 12E HCALUM | 54112126 | Ferrule | Stainless Steel | 1.7856 |  | 250 | 12/15/2015 12:00:00 AM
PT Coupling | EHC001-20GN-100 | 1.76 | 1.778 | 0.255 | 0.264 | Cam and Groove | Aluminum | 2000512 | 12E HCALUM | 54312126 | Sleeve | Stainless Steel | 1.7856 |  | 250 | 12/15/2015 12:00:00 AM
PT Coupling | EHC001-20GN-100 | 1.76 | 1.778 | 0.255 | 0.264 | Cam and Groove | Aluminum | 2000512 | 12E HCALUM | 54012126 | Ferrule | Steel | 1.7856 |  | 250 | 12/15/2015 12:00:00 AM
PT Coupling | EHC001-20GN-100 | 1.76 | 1.778 | 0.255 | 0.264 | Cam and Groove | Aluminum | 2000512 | 12E HCALUM | 54212126 | Sleeve | Steel | 1.7856 |  | 250 | 12/15/2015 12:00:00 AM
PT Coupling | EHC001-20GN-100 | 1.76 | 1.778 | 0.255 | 0.264 | Combination Nipple | Aluminum | 85640125 | PTCN125 ALUMINUM | 54012126 | Ferrule | Steel | 1.7856 |  | 250 | 12/15/2015 12:00:00 AM
PT Coupling | EHC001-20GN-100 | 1.76 | 1.778 | 0.255 | 0.264 | Combination Nipple | Aluminum | 85640125 | PTCN125 ALUMINUM | 54212126 | Sleeve | Steel | 1.7856 |  | 250 | 12/15/2015 12:00:00 AM
PT Coupling | EHC001-20GN-100 | 1.76 | 1.778 | 0.255 | 0.264 | Combination Nipple | Aluminum | 85640125N | PTCN125N ALUM WELD END | 54012126 | Ferrule | Steel | 1.7856 |  | 250 | 12/15/2015 12:00:00 AM
PT Coupling | EHC001-20GN-100 | 1.76 | 1.778 | 0.255 | 0.264 | Combination Nipple | Aluminum | 85640125N | PTCN125N ALUM WELD END | 54212126 | Sleeve | Steel | 1.7856 |  | 250 | 12/15/2015 12:00:00 AM
PT Coupling | EHC001-20GN-100 | 1.76 | 1.778 | 0.255 | 0.264 | Cam and Groove | Brass | 1200312 | 12C BRASS HB | 54012126 | Ferrule | Steel | 1.7856 |  | 250 | 12/15/2015 12:00:00 AM
PT Coupling | EHC001-20GN-100 | 1.76 | 1.778 | 0.255 | 0.264 | Cam and Groove | Brass | 1200312 | 12C BRASS HB | 54212126 | Sleeve | Steel | 1.7856 |  | 250 | 12/15/2015 12:00:00 AM
PT Coupling | EHC001-20GN-100 | 1.76 | 1.778 | 0.255 | 0.264 | Cam and Groove | Brass | 1200312L2 | 12C BRASS SLII SLB | 54012126 | Ferrule | Steel | 1.7856 |  | 250 | 12/15/2015 12:00:00 AM
PT Coupling | EHC001-20GN-100 | 1.76 | 1.778 | 0.255 | 0.264 | Cam and Groove | Brass | 1200312L2 | 12C BRASS SLII SLB | 54212126 | Sleeve | Steel | 1.7856 |  | 250 | 12/15/2015 12:00:00 AM
PT Coupling | EHC001-20GN-100 | 1.76 | 1.778 | 0.255 | 0.264 | Cam and Groove | Brass | 1200312SL | 12CSL BRASS STA-LOK HB | 54012126 | Ferrule | Steel | 1.7856 |  | 250 | 12/15/2015 12:00:00 AM
PT Coupling | EHC001-20GN-100 | 1.76 | 1.778 | 0.255 | 0.264 | Cam and Groove | Brass | 1200312SL | 12CSL BRASS STA-LOK HB | 54212126 | Sleeve | Steel | 1.7856 |  | 250 | 12/15/2015 12:00:00 AM
PT Coupling | EHC001-20GN-100 | 1.76 | 1.778 | 0.255 | 0.264 | Cam and Groove | Brass | 1200512 | 12E BRASS | 54012126 | Ferrule | Steel | 1.7856 |  | 250 | 12/15/2015 12:00:00 AM
PT Coupling | EHC001-20GN-100 | 1.76 | 1.778 | 0.255 | 0.264 | Cam and Groove | Brass | 1200512 | 12E BRASS | 54212126 | Sleeve | Steel | 1.7856 |  | 250 | 12/15/2015 12:00:00 AM
PT Coupling | EHC001-20GN-100 | 1.76 | 1.778 | 0.255 | 0.264 | Cam and Groove | Brass | 1290312 | 12C BRASS HBS | 54012126 | Ferrule | Steel | 1.7856 |  | 250 | 12/15/2015 12:00:00 AM
PT Coupling | EHC001-20GN-100 | 1.76 | 1.778 | 0.255 | 0.264 | Cam and Groove | Brass | 1290312 | 12C BRASS HBS | 54212126 | Sleeve | Steel | 1.7856 |  | 250 | 12/15/2015 12:00:00 AM
PT Coupling | EHC001-20GN-100 | 1.76 | 1.778 | 0.255 | 0.264 | Cam and Groove | Brass | 1290312L2 | 12C BRASS SLII SLS | 54012126 | Ferrule | Steel | 1.7856 |  | 250 | 12/15/2015 12:00:00 AM
PT Coupling | EHC001-20GN-100 | 1.76 | 1.778 | 0.255 | 0.264 | Cam and Groove | Brass | 1290312L2 | 12C BRASS SLII SLS | 54212126 | Sleeve | Steel | 1.7856 |  | 250 | 12/15/2015 12:00:00 AM
PT Coupling | EHC001-20GN-100 | 1.76 | 1.778 | 0.255 | 0.264 | Combination Nipple | Brass | 82640125BR | PTCN125 BRASS | 54012126 | Ferrule | Steel | 1.7856 |  | 250 | 12/15/2015 12:00:00 AM
PT Coupling | EHC001-20GN-100 | 1.76 | 1.778 | 0.255 | 0.264 | Combination Nipple | Brass | 82640125BR | PTCN125 BRASS | 54212126 | Sleeve | Steel | 1.7856 |  | 250 | 12/15/2015 12:00:00 AM
PT Coupling | EHC001-20GN-100 | 1.76 | 1.778 | 0.255 | 0.264 | Cam and Groove | Ductile Iron | 1800312 | 12C DUCTILE | 54112126 | Ferrule | Stainless Steel | 1.7856 |  | 250 | 12/15/2015 12:00:00 AM
PT Coupling | EHC001-20GN-100 | 1.76 | 1.778 | 0.255 | 0.264 | Cam and Groove | Ductile Iron | 1800312 | 12C DUCTILE | 54312126 | Sleeve | Stainless Steel | 1.7856 |  | 250 | 12/15/2015 12:00:00 AM
PT Coupling | EHC001-20GN-100 | 1.76 | 1.778 | 0.255 | 0.264 | Cam and Groove | Ductile Iron | 1800312 | 12C DUCTILE | 54012126 | Ferrule | Steel | 1.7856 |  | 250 | 12/15/2015 12:00:00 AM
PT Coupling | EHC001-20GN-100 | 1.76 | 1.778 | 0.255 | 0.264 | Cam and Groove | Ductile Iron | 1800312 | 12C DUCTILE | 54212126 | Sleeve | Steel | 1.7856 |  | 250 | 12/15/2015 12:00:00 AM
PT Coupling | EHC001-20GN-100 | 1.76 | 1.778 | 0.255 | 0.264 | Cam and Groove | Ductile Iron | 1800512 | 12E DUCTILE | 54112126 | Ferrule | Stainless Steel | 1.7856 |  | 250 | 12/15/2015 12:00:00 AM
PT Coupling | EHC001-20GN-100 | 1.76 | 1.778 | 0.255 | 0.264 | Cam and Groove | Ductile Iron | 1800512 | 12E DUCTILE | 54312126 | Sleeve | Stainless Steel | 1.7856 |  | 250 | 12/15/2015 12:00:00 AM
PT Coupling | EHC001-20GN-100 | 1.76 | 1.778 | 0.255 | 0.264 | Cam and Groove | Ductile Iron | 1800512 | 12E DUCTILE | 54012126 | Ferrule | Steel | 1.7856 |  | 250 | 12/15/2015 12:00:00 AM
PT Coupling | EHC001-20GN-100 | 1.76 | 1.778 | 0.255 | 0.264 | Cam and Groove | Ductile Iron | 1800512 | 12E DUCTILE | 54212126 | Sleeve | Steel | 1.7856 |  | 250 | 12/15/2015 12:00:00 AM
PT Coupling | EHC001-20GN-100 | 1.76 | 1.778 | 0.255 | 0.264 | Cam and Groove | Monel | 2200312 | 12C MONEL | 54112126 | Ferrule | Stainless Steel | 1.7856 |  | 250 | 12/15/2015 12:00:00 AM
PT Coupling | EHC001-20GN-100 | 1.76 | 1.778 | 0.255 | 0.264 | Cam and Groove | Monel | 2200312 | 12C MONEL | 54312126 | Sleeve | Stainless Steel | 1.7856 |  | 250 | 12/15/2015 12:00:00 AM
PT Coupling | EHC001-20GN-100 | 1.76 | 1.778 | 0.255 | 0.264 | Cam and Groove | Monel | 2200312 | 12C MONEL | 54012126 | Ferrule | Steel | 1.7856 |  | 250 | 12/15/2015 12:00:00 AM
PT Coupling | EHC001-20GN-100 | 1.76 | 1.778 | 0.255 | 0.264 | Cam and Groove | Monel | 2200312 | 12C MONEL | 54212126 | Sleeve | Steel | 1.7856 |  | 250 | 12/15/2015 12:00:00 AM
PT Coupling | EHC001-20GN-100 | 1.76 | 1.778 | 0.255 | 0.264 | Cam and Groove | Monel | 2200512 | 12E MONEL | 54112126 | Ferrule | Stainless Steel | 1.7856 |  | 250 | 12/15/2015 12:00:00 AM
PT Coupling | EHC001-20GN-100 | 1.76 | 1.778 | 0.255 | 0.264 | Cam and Groove | Monel | 2200512 | 12E MONEL | 54312126 | Sleeve | Stainless Steel | 1.7856 |  | 250 | 12/15/2015 12:00:00 AM
PT Coupling | EHC001-20GN-100 | 1.76 | 1.778 | 0.255 | 0.264 | Cam and Groove | Monel | 2200512 | 12E MONEL | 54012126 | Ferrule | Steel | 1.7856 |  | 250 | 12/15/2015 12:00:00 AM
PT Coupling | EHC001-20GN-100 | 1.76 | 1.778 | 0.255 | 0.264 | Cam and Groove | Monel | 2200512 | 12E MONEL | 54212126 | Sleeve | Steel | 1.7856 |  | 250 | 12/15/2015 12:00:00 AM
PT Coupling | EHC001-20GN-100 | 1.76 | 1.778 | 0.255 | 0.264 | Cam and Groove | Stainless Steel | 1400312 | 12C SS | 54112126 | Ferrule | Stainless Steel | 1.7856 |  | 250 | 12/15/2015 12:00:00 AM
PT Coupling | EHC001-20GN-100 | 1.76 | 1.778 | 0.255 | 0.264 | Cam and Groove | Stainless Steel | 1400312 | 12C SS | 54312126 | Sleeve | Stainless Steel | 1.7856 |  | 250 | 12/15/2015 12:00:00 AM
PT Coupling | EHC001-20GN-100 | 1.76 | 1.778 | 0.255 | 0.264 | Cam and Groove | Stainless Steel | 1400312 | 12C SS | 54012126 | Ferrule | Steel | 1.7856 |  | 250 | 12/15/2015 12:00:00 AM
PT Coupling | EHC001-20GN-100 | 1.76 | 1.778 | 0.255 | 0.264 | Cam and Groove | Stainless Steel | 1400312 | 12C SS | 54212126 | Sleeve | Steel | 1.7856 |  | 250 | 12/15/2015 12:00:00 AM
PT Coupling | EHC001-20GN-100 | 1.76 | 1.778 | 0.255 | 0.264 | Cam and Groove | Stainless Steel | 1400312L2 | 12C SS SLII | 54112126 | Ferrule | Stainless Steel | 1.7856 |  | 250 | 12/15/2015 12:00:00 AM
PT Coupling | EHC001-20GN-100 | 1.76 | 1.778 | 0.255 | 0.264 | Cam and Groove | Stainless Steel | 1400312L2 | 12C SS SLII | 54312126 | Sleeve | Stainless Steel | 1.7856 |  | 250 | 12/15/2015 12:00:00 AM
PT Coupling | EHC001-20GN-100 | 1.76 | 1.778 | 0.255 | 0.264 | Cam and Groove | Stainless Steel | 1400312L2 | 12C SS SLII | 54012126 | Ferrule | Steel | 1.7856 |  | 250 | 12/15/2015 12:00:00 AM
PT Coupling | EHC001-20GN-100 | 1.76 | 1.778 | 0.255 | 0.264 | Cam and Groove | Stainless Steel | 1400312L2 | 12C SS SLII | 54212126 | Sleeve | Steel | 1.7856 |  | 250 | 12/15/2015 12:00:00 AM
PT Coupling | EHC001-20GN-100 | 1.76 | 1.778 | 0.255 | 0.264 | Cam and Groove | Stainless Steel | 1400512 | 12E SS | 54112126 | Ferrule | Stainless Steel | 1.7856 |  | 250 | 12/15/2015 12:00:00 AM
PT Coupling | EHC001-20GN-100 | 1.76 | 1.778 | 0.255 | 0.264 | Cam and Groove | Stainless Steel | 1400512 | 12E SS | 54312126 | Sleeve | Stainless Steel | 1.7856 |  | 250 | 12/15/2015 12:00:00 AM
PT Coupling | EHC001-20GN-100 | 1.76 | 1.778 | 0.255 | 0.264 | Cam and Groove | Stainless Steel | 1400512 | 12E SS | 54012126 | Ferrule | Steel | 1.7856 |  | 250 | 12/15/2015 12:00:00 AM
PT Coupling | EHC001-20GN-100 | 1.76 | 1.778 | 0.255 | 0.264 | Cam and Groove | Stainless Steel | 1400512 | 12E SS | 54212126 | Sleeve | Steel | 1.7856 |  | 250 | 12/15/2015 12:00:00 AM
PT Coupling | EHC001-20GN-100 | 1.76 | 1.778 | 0.255 | 0.264 | Interlocking Crimp Stem | Stainless Steel | 5711202 | 12TMC50SS BODY | 54112126 | Ferrule | Stainless Steel | 1.7856 |  | 600 | 12/15/2015 12:00:00 AM
PT Coupling | EHC001-20GN-100 | 1.76 | 1.778 | 0.255 | 0.264 | Interlocking Crimp Stem | Stainless Steel | 5711202 | 12TMC50SS BODY | 54312126 | Sleeve | Stainless Steel | 1.7856 |  | 600 | 12/15/2015 12:00:00 AM
PT Coupling | EHC001-20GN-100 | 1.76 | 1.778 | 0.255 | 0.264 | Interlocking Crimp Stem | Stainless Steel | 5711202 | 12TMC50SS BODY | 54012126 | Ferrule | Steel | 1.7856 |  | 600 | 12/15/2015 12:00:00 AM
PT Coupling | EHC001-20GN-100 | 1.76 | 1.778 | 0.255 | 0.264 | Interlocking Crimp Stem | Stainless Steel | 5711202 | 12TMC50SS BODY | 54212126 | Sleeve | Steel | 1.7856 |  | 600 | 12/15/2015 12:00:00 AM
PT Coupling | EHC001-20GN-100 | 1.76 | 1.778 | 0.255 | 0.264 | Combination Nipple | Stainless Steel | 84640125 | PTCN125 316SS | 54112126 | Ferrule | Stainless Steel | 1.7856 |  | 250 | 12/15/2015 12:00:00 AM
PT Coupling | EHC001-20GN-100 | 1.76 | 1.778 | 0.255 | 0.264 | Combination Nipple | Stainless Steel | 84640125 | PTCN125 316SS | 54312126 | Sleeve | Stainless Steel | 1.7856 |  | 250 | 12/15/2015 12:00:00 AM
PT Coupling | EHC001-20GN-100 | 1.76 | 1.778 | 0.255 | 0.264 | Combination Nipple | Stainless Steel | 84640125 | PTCN125 316SS | 54012126 | Ferrule | Steel | 1.7856 |  | 250 | 12/15/2015 12:00:00 AM
PT Coupling | EHC001-20GN-100 | 1.76 | 1.778 | 0.255 | 0.264 | Combination Nipple | Stainless Steel | 84640125 | PTCN125 316SS | 54212126 | Sleeve | Steel | 1.7856 |  | 250 | 12/15/2015 12:00:00 AM
PT Coupling | EHC001-20GN-100 | 1.76 | 1.778 | 0.255 | 0.264 | Combination Nipple | Stainless Steel | 84640125N | PTCN125N 316SS WELD END | 54112126 | Ferrule | Stainless Steel | 1.7856 |  | 250 | 12/15/2015 12:00:00 AM
PT Coupling | EHC001-20GN-100 | 1.76 | 1.778 | 0.255 | 0.264 | Combination Nipple | Stainless Steel | 84640125N | PTCN125N 316SS WELD END | 54312126 | Sleeve | Stainless Steel | 1.7856 |  | 250 | 12/15/2015 12:00:00 AM
PT Coupling | EHC001-20GN-100 | 1.76 | 1.778 | 0.255 | 0.264 | Combination Nipple | Stainless Steel | 84640125N | PTCN125N 316SS WELD END | 54012126 | Ferrule | Steel | 1.7856 |  | 250 | 12/15/2015 12:00:00 AM
PT Coupling | EHC001-20GN-100 | 1.76 | 1.778 | 0.255 | 0.264 | Combination Nipple | Stainless Steel | 84640125N | PTCN125N 316SS WELD END | 54212126 | Sleeve | Steel | 1.7856 |  | 250 | 12/15/2015 12:00:00 AM
PT Coupling | EHC001-20GN-100 | 1.76 | 1.778 | 0.255 | 0.264 | Cam and Groove | Steel | 2400312 | 12C CS | 54112126 | Ferrule | Stainless Steel | 1.7856 |  | 250 | 12/15/2015 12:00:00 AM
PT Coupling | EHC001-20GN-100 | 1.76 | 1.778 | 0.255 | 0.264 | Cam and Groove | Steel | 2400312 | 12C CS | 54312126 | Sleeve | Stainless Steel | 1.7856 |  | 250 | 12/15/2015 12:00:00 AM
PT Coupling | EHC001-20GN-100 | 1.76 | 1.778 | 0.255 | 0.264 | Cam and Groove | Steel | 2400312 | 12C CS | 54012126 | Ferrule | Steel | 1.7856 |  | 250 | 12/15/2015 12:00:00 AM
PT Coupling | EHC001-20GN-100 | 1.76 | 1.778 | 0.255 | 0.264 | Cam and Groove | Steel | 2400312 | 12C CS | 54212126 | Sleeve | Steel | 1.7856 |  | 250 | 12/15/2015 12:00:00 AM
PT Coupling | EHC001-20GN-100 | 1.76 | 1.778 | 0.255 | 0.264 | Cam and Groove | Steel | 2400512 | 12E CS | 54112126 | Ferrule | Stainless Steel | 1.7856 |  | 250 | 12/15/2015 12:00:00 AM
PT Coupling | EHC001-20GN-100 | 1.76 | 1.778 | 0.255 | 0.264 | Cam and Groove | Steel | 2400512 | 12E CS | 54312126 | Sleeve | Stainless Steel | 1.7856 |  | 250 | 12/15/2015 12:00:00 AM
PT Coupling | EHC001-20GN-100 | 1.76 | 1.778 | 0.255 | 0.264 | Cam and Groove | Steel | 2400512 | 12E CS | 54012126 | Ferrule | Steel | 1.7856 |  | 250 | 12/15/2015 12:00:00 AM
PT Coupling | EHC001-20GN-100 | 1.76 | 1.778 | 0.255 | 0.264 | Cam and Groove | Steel | 2400512 | 12E CS | 54212126 | Sleeve | Steel | 1.7856 |  | 250 | 12/15/2015 12:00:00 AM
PT Coupling | EHC001-20GN-100 | 1.76 | 1.778 | 0.255 | 0.264 | Interlocking Crimp Stem | Steel | 5701202 | 12TMC50CS BODY | 54112126 | Ferrule | Stainless Steel | 1.7856 |  | 600 | 12/15/2015 12:00:00 AM
PT Coupling | EHC001-20GN-100 | 1.76 | 1.778 | 0.255 | 0.264 | Interlocking Crimp Stem | Steel | 5701202 | 12TMC50CS BODY | 54312126 | Sleeve | Stainless Steel | 1.7856 |  | 600 | 12/15/2015 12:00:00 AM
PT Coupling | EHC001-20GN-100 | 1.76 | 1.778 | 0.255 | 0.264 | Interlocking Crimp Stem | Steel | 5701202 | 12TMC50CS BODY | 54012126 | Ferrule | Steel | 1.7856 |  | 600 | 12/15/2015 12:00:00 AM
PT Coupling | EHC001-20GN-100 | 1.76 | 1.778 | 0.255 | 0.264 | Interlocking Crimp Stem | Steel | 5701202 | 12TMC50CS BODY | 54212126 | Sleeve | Steel | 1.7856 |  | 600 | 12/15/2015 12:00:00 AM
PT Coupling | EHC001-20GN-100 | 1.76 | 1.778 | 0.255 | 0.264 | Combination Nipple | Steel | 82640125 | PTCN125 STEEL | 54012126 | Ferrule | Steel | 1.7856 |  | 250 | 12/15/2015 12:00:00 AM
PT Coupling | EHC001-20GN-100 | 1.76 | 1.778 | 0.255 | 0.264 | Combination Nipple | Steel | 82640125 | PTCN125 STEEL | 54212126 | Sleeve | Steel | 1.7856 |  | 250 | 12/15/2015 12:00:00 AM
PT Coupling | EHC001-20GN-100 | 1.76 | 1.778 | 0.255 | 0.264 | Combination Nipple | Steel | 83640125 | PTCN125 STEEL PLATED | 54112126 | Ferrule | Stainless Steel | 1.7856 |  | 250 | 12/15/2015 12:00:00 AM
PT Coupling | EHC001-20GN-100 | 1.76 | 1.778 | 0.255 | 0.264 | Combination Nipple | Steel | 83640125 | PTCN125 STEEL PLATED | 54312126 | Sleeve | Stainless Steel | 1.7856 |  | 250 | 12/15/2015 12:00:00 AM
PT Coupling | EHC001-20GN-100 | 1.76 | 1.778 | 0.255 | 0.264 | Combination Nipple | Steel | 83640125 | PTCN125 STEEL PLATED | 54012126 | Ferrule | Steel | 1.7856 |  | 250 | 12/15/2015 12:00:00 AM
PT Coupling | EHC001-20GN-100 | 1.76 | 1.778 | 0.255 | 0.264 | Combination Nipple | Steel | 83640125 | PTCN125 STEEL PLATED | 54212126 | Sleeve | Steel | 1.7856 |  | 250 | 12/15/2015 12:00:00 AM
PT Coupling | EHC001-20GN-100 | 1.76 | 1.778 | 0.255 | 0.264 | Combination Nipple | Steel | 85640125N | PTCN125N STEEL WELD END | 54012126 | Ferrule | Steel | 1.7856 |  | 250 | 12/15/2015 12:00:00 AM
PT Coupling | EHC001-20GN-100 | 1.76 | 1.778 | 0.255 | 0.264 | Combination Nipple | Steel | 85640125N | PTCN125N STEEL WELD END | 54212126 | Sleeve | Steel | 1.7856 |  | 250 | 12/15/2015 12:00:00 AM
Campbell | EHC001-20GN-100 | 1.766 | 1.78 | 0.258 | 0.265 | Crimp | Stainless Steel | CJMS-5 | Chem Joint Male Stem | FSS125156 | Ferrule | Stainless Steel | 1.799 |  | 325 | 10/19/2015 12:00:00 AM
Campbell | EHC001-20GN-100 | 1.766 | 1.78 | 0.258 | 0.265 | Crimp | Stainless Steel | CJSS-5 | Chemjoint Coupling | FSS125156 | Ferrule | Stainless Steel | 1.799 |  | 325 | 10/19/2015 12:00:00 AM
Campbell | EHC001-20GN-100 | 1.766 | 1.78 | 0.258 | 0.265 | Crimp | Stainless Steel | HASS-5 | Combination Nipple | SSS125152S | Sleeve | Stainless Steel | 1.781 |  | 140 | 10/19/2015 12:00:00 AM
Dixon | EHC001-20GN-100 | 1.773 | 1.788 | 0.262 | 0.269 | Cam and Groove | Stainless Steel | 125-E-SS | Dixon Adapter x Hose Shank | CS125-5SS | Sleeve | Stainless Steel | 1.79 |  | 250 | 12/14/2015 12:00:00 AM
Dixon | EHC001-20GN-100 | 1.773 | 1.788 | 0.262 | 0.269 | Cam and Groove | Stainless Steel | RC125EZCR | EZ Boss-Lock Coupler x Hose Shank | CS125-5SS | Sleeve | Stainless Steel | 1.79 |  | 250 | 12/14/2015 12:00:00 AM
PT Coupling | EHC001-20GN-100 | 1.78 | 1.798 | 0.265 | 0.274 | Cam and Groove | Aluminum | 1000312 | 12C ALUM HBS | 54112128 | Ferrule | Stainless Steel | 1.8012 |  | 250 | 12/15/2015 12:00:00 AM
PT Coupling | EHC001-20GN-100 | 1.78 | 1.798 | 0.265 | 0.274 | Cam and Groove | Aluminum | 1000312 | 12C ALUM HBS | 54312128 | Sleeve | Stainless Steel | 1.8012 |  | 250 | 12/15/2015 12:00:00 AM
PT Coupling | EHC001-20GN-100 | 1.78 | 1.798 | 0.265 | 0.274 | Cam and Groove | Aluminum | 1000312L2 | 12C ALUM SLII SLS | 54112128 | Ferrule | Stainless Steel | 1.8012 |  | 250 | 12/15/2015 12:00:00 AM
PT Coupling | EHC001-20GN-100 | 1.78 | 1.798 | 0.265 | 0.274 | Cam and Groove | Aluminum | 1000312L2 | 12C ALUM SLII SLS | 54312128 | Sleeve | Stainless Steel | 1.8012 |  | 250 | 12/15/2015 12:00:00 AM
PT Coupling | EHC001-20GN-100 | 1.78 | 1.798 | 0.265 | 0.274 | Cam and Groove | Aluminum | 1000512 | 12E ALUM | 54112128 | Ferrule | Stainless Steel | 1.8012 |  | 250 | 12/15/2015 12:00:00 AM
PT Coupling | EHC001-20GN-100 | 1.78 | 1.798 | 0.265 | 0.274 | Cam and Groove | Aluminum | 1000512 | 12E ALUM | 54312128 | Sleeve | Stainless Steel | 1.8012 |  | 250 | 12/15/2015 12:00:00 AM
PT Coupling | EHC001-20GN-100 | 1.78 | 1.798 | 0.265 | 0.274 | Cam and Groove | Aluminum | 1070312 | 12C ALUM HB | 54112128 | Ferrule | Stainless Steel | 1.8012 |  | 250 | 12/15/2015 12:00:00 AM
PT Coupling | EHC001-20GN-100 | 1.78 | 1.798 | 0.265 | 0.274 | Cam and Groove | Aluminum | 1070312 | 12C ALUM HB | 54312128 | Sleeve | Stainless Steel | 1.8012 |  | 250 | 12/15/2015 12:00:00 AM
PT Coupling | EHC001-20GN-100 | 1.78 | 1.798 | 0.265 | 0.274 | Cam and Groove | Aluminum | 1070312L2 | 12C ALUM SLII SLB | 54112128 | Ferrule | Stainless Steel | 1.8012 |  | 250 | 12/15/2015 12:00:00 AM
PT Coupling | EHC001-20GN-100 | 1.78 | 1.798 | 0.265 | 0.274 | Cam and Groove | Aluminum | 1070312L2 | 12C ALUM SLII SLB | 54312128 | Sleeve | Stainless Steel | 1.8012 |  | 250 | 12/15/2015 12:00:00 AM
PT Coupling | EHC001-20GN-100 | 1.78 | 1.798 | 0.265 | 0.274 | Cam and Groove | Aluminum | 2000312 | 12C HCALUM | 54112128 | Ferrule | Stainless Steel | 1.8012 |  | 250 | 12/15/2015 12:00:00 AM
PT Coupling | EHC001-20GN-100 | 1.78 | 1.798 | 0.265 | 0.274 | Cam and Groove | Aluminum | 2000312 | 12C HCALUM | 54312128 | Sleeve | Stainless Steel | 1.8012 |  | 250 | 12/15/2015 12:00:00 AM
PT Coupling | EHC001-20GN-100 | 1.78 | 1.798 | 0.265 | 0.274 | Combination Nipple | Aluminum | 85640125 | PTCN125 ALUMINUM | 54112128 | Ferrule | Stainless Steel | 1.8012 |  | 250 | 12/15/2015 12:00:00 AM
PT Coupling | EHC001-20GN-100 | 1.78 | 1.798 | 0.265 | 0.274 | Combination Nipple | Aluminum | 85640125 | PTCN125 ALUMINUM | 54312128 | Sleeve | Stainless Steel | 1.8012 |  | 250 | 12/15/2015 12:00:00 AM
PT Coupling | EHC001-20GN-100 | 1.78 | 1.798 | 0.265 | 0.274 | Combination Nipple | Aluminum | 85640125N | PTCN125N ALUM WELD END | 54112128 | Ferrule | Stainless Steel | 1.8012 |  | 250 | 12/15/2015 12:00:00 AM
PT Coupling | EHC001-20GN-100 | 1.78 | 1.798 | 0.265 | 0.274 | Combination Nipple | Aluminum | 85640125N | PTCN125N ALUM WELD END | 54312128 | Sleeve | Stainless Steel | 1.8012 |  | 250 | 12/15/2015 12:00:00 AM
PT Coupling | EHC001-20GN-100 | 1.78 | 1.798 | 0.265 | 0.274 | Cam and Groove | Brass | 1200312 | 12C BRASS HB | 54112128 | Ferrule | Stainless Steel | 1.8012 |  | 250 | 12/15/2015 12:00:00 AM
PT Coupling | EHC001-20GN-100 | 1.78 | 1.798 | 0.265 | 0.274 | Cam and Groove | Brass | 1200312 | 12C BRASS HB | 54312128 | Sleeve | Stainless Steel | 1.8012 |  | 250 | 12/15/2015 12:00:00 AM
PT Coupling | EHC001-20GN-100 | 1.78 | 1.798 | 0.265 | 0.274 | Cam and Groove | Brass | 1200312L2 | 12C BRASS SLII SLB | 54112128 | Ferrule | Stainless Steel | 1.8012 |  | 250 | 12/15/2015 12:00:00 AM
PT Coupling | EHC001-20GN-100 | 1.78 | 1.798 | 0.265 | 0.274 | Cam and Groove | Brass | 1200312L2 | 12C BRASS SLII SLB | 54312128 | Sleeve | Stainless Steel | 1.8012 |  | 250 | 12/15/2015 12:00:00 AM
PT Coupling | EHC001-20GN-100 | 1.78 | 1.798 | 0.265 | 0.274 | Cam and Groove | Brass | 1200312SL | 12CSL BRASS STA-LOK HB | 54112128 | Ferrule | Stainless Steel | 1.8012 |  | 250 | 12/15/2015 12:00:00 AM
PT Coupling | EHC001-20GN-100 | 1.78 | 1.798 | 0.265 | 0.274 | Cam and Groove | Brass | 1200312SL | 12CSL BRASS STA-LOK HB | 54312128 | Sleeve | Stainless Steel | 1.8012 |  | 250 | 12/15/2015 12:00:00 AM
PT Coupling | EHC001-20GN-100 | 1.78 | 1.798 | 0.265 | 0.274 | Cam and Groove | Brass | 1200512 | 12E BRASS | 54112128 | Ferrule | Stainless Steel | 1.8012 |  | 250 | 12/15/2015 12:00:00 AM
PT Coupling | EHC001-20GN-100 | 1.78 | 1.798 | 0.265 | 0.274 | Cam and Groove | Brass | 1200512 | 12E BRASS | 54312128 | Sleeve | Stainless Steel | 1.8012 |  | 250 | 12/15/2015 12:00:00 AM
PT Coupling | EHC001-20GN-100 | 1.78 | 1.798 | 0.265 | 0.274 | Cam and Groove | Brass | 1290312 | 12C BRASS HBS | 54112128 | Ferrule | Stainless Steel | 1.8012 |  | 250 | 12/15/2015 12:00:00 AM
PT Coupling | EHC001-20GN-100 | 1.78 | 1.798 | 0.265 | 0.274 | Cam and Groove | Brass | 1290312 | 12C BRASS HBS | 54312128 | Sleeve | Stainless Steel | 1.8012 |  | 250 | 12/15/2015 12:00:00 AM
PT Coupling | EHC001-20GN-100 | 1.78 | 1.798 | 0.265 | 0.274 | Cam and Groove | Brass | 1290312L2 | 12C BRASS SLII SLS | 54112128 | Ferrule | Stainless Steel | 1.8012 |  | 250 | 12/15/2015 12:00:00 AM
PT Coupling | EHC001-20GN-100 | 1.78 | 1.798 | 0.265 | 0.274 | Cam and Groove | Brass | 1290312L2 | 12C BRASS SLII SLS | 54312128 | Sleeve | Stainless Steel | 1.8012 |  | 250 | 12/15/2015 12:00:00 AM
PT Coupling | EHC001-20GN-100 | 1.78 | 1.798 | 0.265 | 0.274 | Combination Nipple | Brass | 82640125BR | PTCN125 BRASS | 54112128 | Ferrule | Stainless Steel | 1.8012 |  | 250 | 12/15/2015 12:00:00 AM
PT Coupling | EHC001-20GN-100 | 1.78 | 1.798 | 0.265 | 0.274 | Combination Nipple | Brass | 82640125BR | PTCN125 BRASS | 54312128 | Sleeve | Stainless Steel | 1.8012 |  | 250 | 12/15/2015 12:00:00 AM
PT Coupling | EHC001-20GN-100 | 1.78 | 1.798 | 0.265 | 0.274 | Combination Nipple | Steel | 82640125 | PTCN125 STEEL | 54112128 | Ferrule | Stainless Steel | 1.8012 |  | 250 | 12/15/2015 12:00:00 AM
PT Coupling | EHC001-20GN-100 | 1.78 | 1.798 | 0.265 | 0.274 | Combination Nipple | Steel | 82640125 | PTCN125 STEEL | 54312128 | Sleeve | Stainless Steel | 1.8012 |  | 250 | 12/15/2015 12:00:00 AM
PT Coupling | EHC001-20GN-100 | 1.78 | 1.798 | 0.265 | 0.274 | Combination Nipple | Steel | 85640125N | PTCN125N STEEL WELD END | 54112128 | Ferrule | Stainless Steel | 1.8012 |  | 250 | 12/15/2015 12:00:00 AM
PT Coupling | EHC001-20GN-100 | 1.78 | 1.798 | 0.265 | 0.274 | Combination Nipple | Steel | 85640125N | PTCN125N STEEL WELD END | 54312128 | Sleeve | Stainless Steel | 1.8012 |  | 250 | 12/15/2015 12:00:00 AM
PT Coupling | EHC001-20GN-100 | 1.78 | 1.798 | 0.265 | 0.274 | Cam and Groove | Aluminum | 1000312 | 12C ALUM HBS | 54012128 | Ferrule | Steel | 1.8012 |  | 250 | 12/15/2015 12:00:00 AM
PT Coupling | EHC001-20GN-100 | 1.78 | 1.798 | 0.265 | 0.274 | Cam and Groove | Aluminum | 1000312 | 12C ALUM HBS | 54212128 | Sleeve | Steel | 1.8012 |  | 250 | 12/15/2015 12:00:00 AM
PT Coupling | EHC001-20GN-100 | 1.78 | 1.798 | 0.265 | 0.274 | Cam and Groove | Aluminum | 1000312L2 | 12C ALUM SLII SLS | 54012128 | Ferrule | Steel | 1.8012 |  | 250 | 12/15/2015 12:00:00 AM
PT Coupling | EHC001-20GN-100 | 1.78 | 1.798 | 0.265 | 0.274 | Cam and Groove | Aluminum | 1000312L2 | 12C ALUM SLII SLS | 54212128 | Sleeve | Steel | 1.8012 |  | 250 | 12/15/2015 12:00:00 AM
PT Coupling | EHC001-20GN-100 | 1.78 | 1.798 | 0.265 | 0.274 | Cam and Groove | Aluminum | 1000512 | 12E ALUM | 54012128 | Ferrule | Steel | 1.8012 |  | 250 | 12/15/2015 12:00:00 AM
PT Coupling | EHC001-20GN-100 | 1.78 | 1.798 | 0.265 | 0.274 | Cam and Groove | Aluminum | 1000512 | 12E ALUM | 54212128 | Sleeve | Steel | 1.8012 |  | 250 | 12/15/2015 12:00:00 AM
PT Coupling | EHC001-20GN-100 | 1.78 | 1.798 | 0.265 | 0.274 | Cam and Groove | Aluminum | 1070312 | 12C ALUM HB | 54012128 | Ferrule | Steel | 1.8012 |  | 250 | 12/15/2015 12:00:00 AM
PT Coupling | EHC001-20GN-100 | 1.78 | 1.798 | 0.265 | 0.274 | Cam and Groove | Aluminum | 1070312 | 12C ALUM HB | 54212128 | Sleeve | Steel | 1.8012 |  | 250 | 12/15/2015 12:00:00 AM
PT Coupling | EHC001-20GN-100 | 1.78 | 1.798 | 0.265 | 0.274 | Cam and Groove | Aluminum | 1070312L2 | 12C ALUM SLII SLB | 54012128 | Ferrule | Steel | 1.8012 |  | 250 | 12/15/2015 12:00:00 AM
PT Coupling | EHC001-20GN-100 | 1.78 | 1.798 | 0.265 | 0.274 | Cam and Groove | Aluminum | 1070312L2 | 12C ALUM SLII SLB | 54212128 | Sleeve | Steel | 1.8012 |  | 250 | 12/15/2015 12:00:00 AM
PT Coupling | EHC001-20GN-100 | 1.78 | 1.798 | 0.265 | 0.274 | Cam and Groove | Aluminum | 2000312 | 12C HCALUM | 54012128 | Ferrule | Steel | 1.8012 |  | 250 | 12/15/2015 12:00:00 AM
PT Coupling | EHC001-20GN-100 | 1.78 | 1.798 | 0.265 | 0.274 | Cam and Groove | Aluminum | 2000312 | 12C HCALUM | 54212128 | Sleeve | Steel | 1.8012 |  | 250 | 12/15/2015 12:00:00 AM
PT Coupling | EHC001-20GN-100 | 1.78 | 1.798 | 0.265 | 0.274 | Cam and Groove | Aluminum | 2000512 | 12E HCALUM | 54112128 | Ferrule | Stainless Steel | 1.8012 |  | 250 | 12/15/2015 12:00:00 AM
PT Coupling | EHC001-20GN-100 | 1.78 | 1.798 | 0.265 | 0.274 | Cam and Groove | Aluminum | 2000512 | 12E HCALUM | 54312128 | Sleeve | Stainless Steel | 1.8012 |  | 250 | 12/15/2015 12:00:00 AM
PT Coupling | EHC001-20GN-100 | 1.78 | 1.798 | 0.265 | 0.274 | Cam and Groove | Aluminum | 2000512 | 12E HCALUM | 54012128 | Ferrule | Steel | 1.8012 |  | 250 | 12/15/2015 12:00:00 AM
PT Coupling | EHC001-20GN-100 | 1.78 | 1.798 | 0.265 | 0.274 | Cam and Groove | Aluminum | 2000512 | 12E HCALUM | 54212128 | Sleeve | Steel | 1.8012 |  | 250 | 12/15/2015 12:00:00 AM
PT Coupling | EHC001-20GN-100 | 1.78 | 1.798 | 0.265 | 0.274 | Combination Nipple | Aluminum | 85640125 | PTCN125 ALUMINUM | 54012128 | Ferrule | Steel | 1.8012 |  | 250 | 12/15/2015 12:00:00 AM
PT Coupling | EHC001-20GN-100 | 1.78 | 1.798 | 0.265 | 0.274 | Combination Nipple | Aluminum | 85640125 | PTCN125 ALUMINUM | 54212128 | Sleeve | Steel | 1.8012 |  | 250 | 12/15/2015 12:00:00 AM
PT Coupling | EHC001-20GN-100 | 1.78 | 1.798 | 0.265 | 0.274 | Combination Nipple | Aluminum | 85640125N | PTCN125N ALUM WELD END | 54012128 | Ferrule | Steel | 1.8012 |  | 250 | 12/15/2015 12:00:00 AM
PT Coupling | EHC001-20GN-100 | 1.78 | 1.798 | 0.265 | 0.274 | Combination Nipple | Aluminum | 85640125N | PTCN125N ALUM WELD END | 54212128 | Sleeve | Steel | 1.8012 |  | 250 | 12/15/2015 12:00:00 AM
PT Coupling | EHC001-20GN-100 | 1.78 | 1.798 | 0.265 | 0.274 | Cam and Groove | Brass | 1200312 | 12C BRASS HB | 54012128 | Ferrule | Steel | 1.8012 |  | 250 | 12/15/2015 12:00:00 AM
PT Coupling | EHC001-20GN-100 | 1.78 | 1.798 | 0.265 | 0.274 | Cam and Groove | Brass | 1200312 | 12C BRASS HB | 54212128 | Sleeve | Steel | 1.8012 |  | 250 | 12/15/2015 12:00:00 AM
PT Coupling | EHC001-20GN-100 | 1.78 | 1.798 | 0.265 | 0.274 | Cam and Groove | Brass | 1200312L2 | 12C BRASS SLII SLB | 54012128 | Ferrule | Steel | 1.8012 |  | 250 | 12/15/2015 12:00:00 AM
PT Coupling | EHC001-20GN-100 | 1.78 | 1.798 | 0.265 | 0.274 | Cam and Groove | Brass | 1200312L2 | 12C BRASS SLII SLB | 54212128 | Sleeve | Steel | 1.8012 |  | 250 | 12/15/2015 12:00:00 AM
PT Coupling | EHC001-20GN-100 | 1.78 | 1.798 | 0.265 | 0.274 | Cam and Groove | Brass | 1200312SL | 12CSL BRASS STA-LOK HB | 54012128 | Ferrule | Steel | 1.8012 |  | 250 | 12/15/2015 12:00:00 AM
PT Coupling | EHC001-20GN-100 | 1.78 | 1.798 | 0.265 | 0.274 | Cam and Groove | Brass | 1200312SL | 12CSL BRASS STA-LOK HB | 54212128 | Sleeve | Steel | 1.8012 |  | 250 | 12/15/2015 12:00:00 AM
PT Coupling | EHC001-20GN-100 | 1.78 | 1.798 | 0.265 | 0.274 | Cam and Groove | Brass | 1200512 | 12E BRASS | 54012128 | Ferrule | Steel | 1.8012 |  | 250 | 12/15/2015 12:00:00 AM
PT Coupling | EHC001-20GN-100 | 1.78 | 1.798 | 0.265 | 0.274 | Cam and Groove | Brass | 1200512 | 12E BRASS | 54212128 | Sleeve | Steel | 1.8012 |  | 250 | 12/15/2015 12:00:00 AM
PT Coupling | EHC001-20GN-100 | 1.78 | 1.798 | 0.265 | 0.274 | Cam and Groove | Brass | 1290312 | 12C BRASS HBS | 54012128 | Ferrule | Steel | 1.8012 |  | 250 | 12/15/2015 12:00:00 AM
PT Coupling | EHC001-20GN-100 | 1.78 | 1.798 | 0.265 | 0.274 | Cam and Groove | Brass | 1290312 | 12C BRASS HBS | 54212128 | Sleeve | Steel | 1.8012 |  | 250 | 12/15/2015 12:00:00 AM
PT Coupling | EHC001-20GN-100 | 1.78 | 1.798 | 0.265 | 0.274 | Cam and Groove | Brass | 1290312L2 | 12C BRASS SLII SLS | 54012128 | Ferrule | Steel | 1.8012 |  | 250 | 12/15/2015 12:00:00 AM
PT Coupling | EHC001-20GN-100 | 1.78 | 1.798 | 0.265 | 0.274 | Cam and Groove | Brass | 1290312L2 | 12C BRASS SLII SLS | 54212128 | Sleeve | Steel | 1.8012 |  | 250 | 12/15/2015 12:00:00 AM
PT Coupling | EHC001-20GN-100 | 1.78 | 1.798 | 0.265 | 0.274 | Combination Nipple | Brass | 82640125BR | PTCN125 BRASS | 54012128 | Ferrule | Steel | 1.8012 |  | 250 | 12/15/2015 12:00:00 AM
PT Coupling | EHC001-20GN-100 | 1.78 | 1.798 | 0.265 | 0.274 | Combination Nipple | Brass | 82640125BR | PTCN125 BRASS | 54212128 | Sleeve | Steel | 1.8012 |  | 250 | 12/15/2015 12:00:00 AM
PT Coupling | EHC001-20GN-100 | 1.78 | 1.798 | 0.265 | 0.274 | Cam and Groove | Ductile Iron | 1800312 | 12C DUCTILE | 54112128 | Ferrule | Stainless Steel | 1.8012 |  | 250 | 12/15/2015 12:00:00 AM
PT Coupling | EHC001-20GN-100 | 1.78 | 1.798 | 0.265 | 0.274 | Cam and Groove | Ductile Iron | 1800312 | 12C DUCTILE | 54312128 | Sleeve | Stainless Steel | 1.8012 |  | 250 | 12/15/2015 12:00:00 AM
PT Coupling | EHC001-20GN-100 | 1.78 | 1.798 | 0.265 | 0.274 | Cam and Groove | Ductile Iron | 1800312 | 12C DUCTILE | 54012128 | Ferrule | Steel | 1.8012 |  | 250 | 12/15/2015 12:00:00 AM
PT Coupling | EHC001-20GN-100 | 1.78 | 1.798 | 0.265 | 0.274 | Cam and Groove | Ductile Iron | 1800312 | 12C DUCTILE | 54212128 | Sleeve | Steel | 1.8012 |  | 250 | 12/15/2015 12:00:00 AM
PT Coupling | EHC001-20GN-100 | 1.78 | 1.798 | 0.265 | 0.274 | Cam and Groove | Ductile Iron | 1800512 | 12E DUCTILE | 54112128 | Ferrule | Stainless Steel | 1.8012 |  | 250 | 12/15/2015 12:00:00 AM
PT Coupling | EHC001-20GN-100 | 1.78 | 1.798 | 0.265 | 0.274 | Cam and Groove | Ductile Iron | 1800512 | 12E DUCTILE | 54312128 | Sleeve | Stainless Steel | 1.8012 |  | 250 | 12/15/2015 12:00:00 AM
PT Coupling | EHC001-20GN-100 | 1.78 | 1.798 | 0.265 | 0.274 | Cam and Groove | Ductile Iron | 1800512 | 12E DUCTILE | 54012128 | Ferrule | Steel | 1.8012 |  | 250 | 12/15/2015 12:00:00 AM
PT Coupling | EHC001-20GN-100 | 1.78 | 1.798 | 0.265 | 0.274 | Cam and Groove | Ductile Iron | 1800512 | 12E DUCTILE | 54212128 | Sleeve | Steel | 1.8012 |  | 250 | 12/15/2015 12:00:00 AM
PT Coupling | EHC001-20GN-100 | 1.78 | 1.798 | 0.265 | 0.274 | Cam and Groove | Monel | 2200312 | 12C MONEL | 54112128 | Ferrule | Stainless Steel | 1.8012 |  | 250 | 12/15/2015 12:00:00 AM
PT Coupling | EHC001-20GN-100 | 1.78 | 1.798 | 0.265 | 0.274 | Cam and Groove | Monel | 2200312 | 12C MONEL | 54312128 | Sleeve | Stainless Steel | 1.8012 |  | 250 | 12/15/2015 12:00:00 AM
PT Coupling | EHC001-20GN-100 | 1.78 | 1.798 | 0.265 | 0.274 | Cam and Groove | Monel | 2200312 | 12C MONEL | 54012128 | Ferrule | Steel | 1.8012 |  | 250 | 12/15/2015 12:00:00 AM
PT Coupling | EHC001-20GN-100 | 1.78 | 1.798 | 0.265 | 0.274 | Cam and Groove | Monel | 2200312 | 12C MONEL | 54212128 | Sleeve | Steel | 1.8012 |  | 250 | 12/15/2015 12:00:00 AM
PT Coupling | EHC001-20GN-100 | 1.78 | 1.798 | 0.265 | 0.274 | Cam and Groove | Monel | 2200512 | 12E MONEL | 54112128 | Ferrule | Stainless Steel | 1.8012 |  | 250 | 12/15/2015 12:00:00 AM
PT Coupling | EHC001-20GN-100 | 1.78 | 1.798 | 0.265 | 0.274 | Cam and Groove | Monel | 2200512 | 12E MONEL | 54312128 | Sleeve | Stainless Steel | 1.8012 |  | 250 | 12/15/2015 12:00:00 AM
PT Coupling | EHC001-20GN-100 | 1.78 | 1.798 | 0.265 | 0.274 | Cam and Groove | Monel | 2200512 | 12E MONEL | 54012128 | Ferrule | Steel | 1.8012 |  | 250 | 12/15/2015 12:00:00 AM
PT Coupling | EHC001-20GN-100 | 1.78 | 1.798 | 0.265 | 0.274 | Cam and Groove | Monel | 2200512 | 12E MONEL | 54212128 | Sleeve | Steel | 1.8012 |  | 250 | 12/15/2015 12:00:00 AM
PT Coupling | EHC001-20GN-100 | 1.78 | 1.798 | 0.265 | 0.274 | Cam and Groove | Stainless Steel | 1400312 | 12C SS | 54112128 | Ferrule | Stainless Steel | 1.8012 |  | 250 | 12/15/2015 12:00:00 AM
PT Coupling | EHC001-20GN-100 | 1.78 | 1.798 | 0.265 | 0.274 | Cam and Groove | Stainless Steel | 1400312 | 12C SS | 54312128 | Sleeve | Stainless Steel | 1.8012 |  | 250 | 12/15/2015 12:00:00 AM
PT Coupling | EHC001-20GN-100 | 1.78 | 1.798 | 0.265 | 0.274 | Cam and Groove | Stainless Steel | 1400312 | 12C SS | 54012128 | Ferrule | Steel | 1.8012 |  | 250 | 12/15/2015 12:00:00 AM
PT Coupling | EHC001-20GN-100 | 1.78 | 1.798 | 0.265 | 0.274 | Cam and Groove | Stainless Steel | 1400312 | 12C SS | 54212128 | Sleeve | Steel | 1.8012 |  | 250 | 12/15/2015 12:00:00 AM
PT Coupling | EHC001-20GN-100 | 1.78 | 1.798 | 0.265 | 0.274 | Cam and Groove | Stainless Steel | 1400312L2 | 12C SS SLII | 54112128 | Ferrule | Stainless Steel | 1.8012 |  | 250 | 12/15/2015 12:00:00 AM
PT Coupling | EHC001-20GN-100 | 1.78 | 1.798 | 0.265 | 0.274 | Cam and Groove | Stainless Steel | 1400312L2 | 12C SS SLII | 54312128 | Sleeve | Stainless Steel | 1.8012 |  | 250 | 12/15/2015 12:00:00 AM
PT Coupling | EHC001-20GN-100 | 1.78 | 1.798 | 0.265 | 0.274 | Cam and Groove | Stainless Steel | 1400312L2 | 12C SS SLII | 54012128 | Ferrule | Steel | 1.8012 |  | 250 | 12/15/2015 12:00:00 AM
PT Coupling | EHC001-20GN-100 | 1.78 | 1.798 | 0.265 | 0.274 | Cam and Groove | Stainless Steel | 1400312L2 | 12C SS SLII | 54212128 | Sleeve | Steel | 1.8012 |  | 250 | 12/15/2015 12:00:00 AM
PT Coupling | EHC001-20GN-100 | 1.78 | 1.798 | 0.265 | 0.274 | Cam and Groove | Stainless Steel | 1400512 | 12E SS | 54112128 | Ferrule | Stainless Steel | 1.8012 |  | 250 | 12/15/2015 12:00:00 AM
PT Coupling | EHC001-20GN-100 | 1.78 | 1.798 | 0.265 | 0.274 | Cam and Groove | Stainless Steel | 1400512 | 12E SS | 54312128 | Sleeve | Stainless Steel | 1.8012 |  | 250 | 12/15/2015 12:00:00 AM
PT Coupling | EHC001-20GN-100 | 1.78 | 1.798 | 0.265 | 0.274 | Cam and Groove | Stainless Steel | 1400512 | 12E SS | 54012128 | Ferrule | Steel | 1.8012 |  | 250 | 12/15/2015 12:00:00 AM
PT Coupling | EHC001-20GN-100 | 1.78 | 1.798 | 0.265 | 0.274 | Cam and Groove | Stainless Steel | 1400512 | 12E SS | 54212128 | Sleeve | Steel | 1.8012 |  | 250 | 12/15/2015 12:00:00 AM
PT Coupling | EHC001-20GN-100 | 1.78 | 1.798 | 0.265 | 0.274 | Interlocking Crimp Stem | Stainless Steel | 5711202 | 12TMC50SS BODY | 54112128 | Ferrule | Stainless Steel | 1.8012 |  | 600 | 12/15/2015 12:00:00 AM
PT Coupling | EHC001-20GN-100 | 1.78 | 1.798 | 0.265 | 0.274 | Interlocking Crimp Stem | Stainless Steel | 5711202 | 12TMC50SS BODY | 54312128 | Sleeve | Stainless Steel | 1.8012 |  | 600 | 12/15/2015 12:00:00 AM
PT Coupling | EHC001-20GN-100 | 1.78 | 1.798 | 0.265 | 0.274 | Interlocking Crimp Stem | Stainless Steel | 5711202 | 12TMC50SS BODY | 54012128 | Ferrule | Steel | 1.8012 |  | 600 | 12/15/2015 12:00:00 AM
PT Coupling | EHC001-20GN-100 | 1.78 | 1.798 | 0.265 | 0.274 | Interlocking Crimp Stem | Stainless Steel | 5711202 | 12TMC50SS BODY | 54212128 | Sleeve | Steel | 1.8012 |  | 600 | 12/15/2015 12:00:00 AM
PT Coupling | EHC001-20GN-100 | 1.78 | 1.798 | 0.265 | 0.274 | Combination Nipple | Stainless Steel | 84640125 | PTCN125 316SS | 54112128 | Ferrule | Stainless Steel | 1.8012 |  | 250 | 12/15/2015 12:00:00 AM
PT Coupling | EHC001-20GN-100 | 1.78 | 1.798 | 0.265 | 0.274 | Combination Nipple | Stainless Steel | 84640125 | PTCN125 316SS | 54312128 | Sleeve | Stainless Steel | 1.8012 |  | 250 | 12/15/2015 12:00:00 AM
PT Coupling | EHC001-20GN-100 | 1.78 | 1.798 | 0.265 | 0.274 | Combination Nipple | Stainless Steel | 84640125 | PTCN125 316SS | 54012128 | Ferrule | Steel | 1.8012 |  | 250 | 12/15/2015 12:00:00 AM
PT Coupling | EHC001-20GN-100 | 1.78 | 1.798 | 0.265 | 0.274 | Combination Nipple | Stainless Steel | 84640125 | PTCN125 316SS | 54212128 | Sleeve | Steel | 1.8012 |  | 250 | 12/15/2015 12:00:00 AM
PT Coupling | EHC001-20GN-100 | 1.78 | 1.798 | 0.265 | 0.274 | Combination Nipple | Stainless Steel | 84640125N | PTCN125N 316SS WELD END | 54112128 | Ferrule | Stainless Steel | 1.8012 |  | 250 | 12/15/2015 12:00:00 AM
PT Coupling | EHC001-20GN-100 | 1.78 | 1.798 | 0.265 | 0.274 | Combination Nipple | Stainless Steel | 84640125N | PTCN125N 316SS WELD END | 54312128 | Sleeve | Stainless Steel | 1.8012 |  | 250 | 12/15/2015 12:00:00 AM
PT Coupling | EHC001-20GN-100 | 1.78 | 1.798 | 0.265 | 0.274 | Combination Nipple | Stainless Steel | 84640125N | PTCN125N 316SS WELD END | 54012128 | Ferrule | Steel | 1.8012 |  | 250 | 12/15/2015 12:00:00 AM
PT Coupling | EHC001-20GN-100 | 1.78 | 1.798 | 0.265 | 0.274 | Combination Nipple | Stainless Steel | 84640125N | PTCN125N 316SS WELD END | 54212128 | Sleeve | Steel | 1.8012 |  | 250 | 12/15/2015 12:00:00 AM
PT Coupling | EHC001-20GN-100 | 1.78 | 1.798 | 0.265 | 0.274 | Cam and Groove | Steel | 2400312 | 12C CS | 54112128 | Ferrule | Stainless Steel | 1.8012 |  | 250 | 12/15/2015 12:00:00 AM
PT Coupling | EHC001-20GN-100 | 1.78 | 1.798 | 0.265 | 0.274 | Cam and Groove | Steel | 2400312 | 12C CS | 54312128 | Sleeve | Stainless Steel | 1.8012 |  | 250 | 12/15/2015 12:00:00 AM
PT Coupling | EHC001-20GN-100 | 1.78 | 1.798 | 0.265 | 0.274 | Cam and Groove | Steel | 2400312 | 12C CS | 54012128 | Ferrule | Steel | 1.8012 |  | 250 | 12/15/2015 12:00:00 AM
PT Coupling | EHC001-20GN-100 | 1.78 | 1.798 | 0.265 | 0.274 | Cam and Groove | Steel | 2400312 | 12C CS | 54212128 | Sleeve | Steel | 1.8012 |  | 250 | 12/15/2015 12:00:00 AM
PT Coupling | EHC001-20GN-100 | 1.78 | 1.798 | 0.265 | 0.274 | Cam and Groove | Steel | 2400512 | 12E CS | 54112128 | Ferrule | Stainless Steel | 1.8012 |  | 250 | 12/15/2015 12:00:00 AM
PT Coupling | EHC001-20GN-100 | 1.78 | 1.798 | 0.265 | 0.274 | Cam and Groove | Steel | 2400512 | 12E CS | 54312128 | Sleeve | Stainless Steel | 1.8012 |  | 250 | 12/15/2015 12:00:00 AM
PT Coupling | EHC001-20GN-100 | 1.78 | 1.798 | 0.265 | 0.274 | Cam and Groove | Steel | 2400512 | 12E CS | 54012128 | Ferrule | Steel | 1.8012 |  | 250 | 12/15/2015 12:00:00 AM
PT Coupling | EHC001-20GN-100 | 1.78 | 1.798 | 0.265 | 0.274 | Cam and Groove | Steel | 2400512 | 12E CS | 54212128 | Sleeve | Steel | 1.8012 |  | 250 | 12/15/2015 12:00:00 AM
PT Coupling | EHC001-20GN-100 | 1.78 | 1.798 | 0.265 | 0.274 | Interlocking Crimp Stem | Steel | 5701202 | 12TMC50CS BODY | 54112128 | Ferrule | Stainless Steel | 1.8012 |  | 600 | 12/15/2015 12:00:00 AM
PT Coupling | EHC001-20GN-100 | 1.78 | 1.798 | 0.265 | 0.274 | Interlocking Crimp Stem | Steel | 5701202 | 12TMC50CS BODY | 54312128 | Sleeve | Stainless Steel | 1.8012 |  | 600 | 12/15/2015 12:00:00 AM
PT Coupling | EHC001-20GN-100 | 1.78 | 1.798 | 0.265 | 0.274 | Interlocking Crimp Stem | Steel | 5701202 | 12TMC50CS BODY | 54012128 | Ferrule | Steel | 1.8012 |  | 600 | 12/15/2015 12:00:00 AM
PT Coupling | EHC001-20GN-100 | 1.78 | 1.798 | 0.265 | 0.274 | Interlocking Crimp Stem | Steel | 5701202 | 12TMC50CS BODY | 54212128 | Sleeve | Steel | 1.8012 |  | 600 | 12/15/2015 12:00:00 AM
PT Coupling | EHC001-20GN-100 | 1.78 | 1.798 | 0.265 | 0.274 | Combination Nipple | Steel | 82640125 | PTCN125 STEEL | 54012128 | Ferrule | Steel | 1.8012 |  | 250 | 12/15/2015 12:00:00 AM
PT Coupling | EHC001-20GN-100 | 1.78 | 1.798 | 0.265 | 0.274 | Combination Nipple | Steel | 82640125 | PTCN125 STEEL | 54212128 | Sleeve | Steel | 1.8012 |  | 250 | 12/15/2015 12:00:00 AM
PT Coupling | EHC001-20GN-100 | 1.78 | 1.798 | 0.265 | 0.274 | Combination Nipple | Steel | 83640125 | PTCN125 STEEL PLATED | 54112128 | Ferrule | Stainless Steel | 1.8012 |  | 250 | 12/15/2015 12:00:00 AM
PT Coupling | EHC001-20GN-100 | 1.78 | 1.798 | 0.265 | 0.274 | Combination Nipple | Steel | 83640125 | PTCN125 STEEL PLATED | 54312128 | Sleeve | Stainless Steel | 1.8012 |  | 250 | 12/15/2015 12:00:00 AM
PT Coupling | EHC001-20GN-100 | 1.78 | 1.798 | 0.265 | 0.274 | Combination Nipple | Steel | 83640125 | PTCN125 STEEL PLATED | 54012128 | Ferrule | Steel | 1.8012 |  | 250 | 12/15/2015 12:00:00 AM
PT Coupling | EHC001-20GN-100 | 1.78 | 1.798 | 0.265 | 0.274 | Combination Nipple | Steel | 83640125 | PTCN125 STEEL PLATED | 54212128 | Sleeve | Steel | 1.8012 |  | 250 | 12/15/2015 12:00:00 AM
PT Coupling | EHC001-20GN-100 | 1.78 | 1.798 | 0.265 | 0.274 | Combination Nipple | Steel | 85640125N | PTCN125N STEEL WELD END | 54012128 | Ferrule | Steel | 1.8012 |  | 250 | 12/15/2015 12:00:00 AM
PT Coupling | EHC001-20GN-100 | 1.78 | 1.798 | 0.265 | 0.274 | Combination Nipple | Steel | 85640125N | PTCN125N STEEL WELD END | 54212128 | Sleeve | Steel | 1.8012 |  | 250 | 12/15/2015 12:00:00 AM
Campbell | EHC001-20GN-100 | 1.782 | 1.794 | 0.266 | 0.272 | Crimp | Stainless Steel | CJMS-5 | Chem Joint Male Stem | FSS125156 | Ferrule | Stainless Steel | 1.812 |  | 325 | 10/19/2015 12:00:00 AM
Campbell | EHC001-20GN-100 | 1.782 | 1.794 | 0.266 | 0.272 | Crimp | Stainless Steel | CJSS-5 | Chemjoint Coupling | FSS125156 | Ferrule | Stainless Steel | 1.812 |  | 325 | 10/19/2015 12:00:00 AM
Campbell | EHC001-20GN-100 | 1.782 | 1.794 | 0.266 | 0.272 | Crimp | Stainless Steel | HASS-5 | Combination Nipple | SSS125152S | Sleeve | Stainless Steel | 1.794 |  | 140 | 10/19/2015 12:00:00 AM
Dixon | EHC001-20GN-100 | 1.789 | 1.804 | 0.27 | 0.277 | Cam and Groove | Stainless Steel | 125-E-SS | Dixon Adapter x Hose Shank | CS125-5SS | Sleeve | Stainless Steel | 1.802 |  | 250 | 12/14/2015 12:00:00 AM
Dixon | EHC001-20GN-100 | 1.789 | 1.804 | 0.27 | 0.276 | Cam and Groove | Stainless Steel | RC125EZCR | EZ Boss-Lock Coupler x Hose Shank | CS125-5SS | Sleeve | Stainless Steel | 1.802 |  | 250 | 12/14/2015 12:00:00 AM
Campbell | EHC001-20GN-100 | 1.796 | 1.81 | 0.273 | 0.28 | Crimp | Stainless Steel | CJMS-5 | Chem Joint Male Stem | FSS125156 | Ferrule | Stainless Steel | 1.825 |  | 325 | 10/19/2015 12:00:00 AM
Campbell | EHC001-20GN-100 | 1.796 | 1.81 | 0.273 | 0.28 | Crimp | Stainless Steel | CJSS-5 | Chemjoint Coupling | FSS125156 | Ferrule | Stainless Steel | 1.825 |  | 325 | 10/19/2015 12:00:00 AM
Campbell | EHC001-20GN-100 | 1.796 | 1.81 | 0.273 | 0.28 | Crimp | Stainless Steel | HASS-5 | Combination Nipple | SSS125156S | Sleeve | Stainless Steel | 1.806 |  | 140 | 10/19/2015 12:00:00 AM
PT Coupling | EHC001-20GN-100 | 1.8 | 1.818 | 0.275 | 0.284 | Cam and Groove | Aluminum | 1000312 | 12C ALUM HBS | 54112128 | Ferrule | Stainless Steel | 1.8168 |  | 250 | 12/15/2015 12:00:00 AM
PT Coupling | EHC001-20GN-100 | 1.8 | 1.818 | 0.275 | 0.284 | Cam and Groove | Aluminum | 1000312 | 12C ALUM HBS | 54312128 | Sleeve | Stainless Steel | 1.8168 |  | 250 | 12/15/2015 12:00:00 AM
PT Coupling | EHC001-20GN-100 | 1.8 | 1.818 | 0.275 | 0.284 | Cam and Groove | Aluminum | 1000312L2 | 12C ALUM SLII SLS | 54112128 | Ferrule | Stainless Steel | 1.8168 |  | 250 | 12/15/2015 12:00:00 AM
PT Coupling | EHC001-20GN-100 | 1.8 | 1.818 | 0.275 | 0.284 | Cam and Groove | Aluminum | 1000312L2 | 12C ALUM SLII SLS | 54312128 | Sleeve | Stainless Steel | 1.8168 |  | 250 | 12/15/2015 12:00:00 AM
PT Coupling | EHC001-20GN-100 | 1.8 | 1.818 | 0.275 | 0.284 | Cam and Groove | Aluminum | 1000512 | 12E ALUM | 54112128 | Ferrule | Stainless Steel | 1.8168 |  | 250 | 12/15/2015 12:00:00 AM
PT Coupling | EHC001-20GN-100 | 1.8 | 1.818 | 0.275 | 0.284 | Cam and Groove | Aluminum | 1000512 | 12E ALUM | 54312128 | Sleeve | Stainless Steel | 1.8168 |  | 250 | 12/15/2015 12:00:00 AM
PT Coupling | EHC001-20GN-100 | 1.8 | 1.818 | 0.275 | 0.284 | Cam and Groove | Aluminum | 1070312 | 12C ALUM HB | 54112128 | Ferrule | Stainless Steel | 1.8168 |  | 250 | 12/15/2015 12:00:00 AM
PT Coupling | EHC001-20GN-100 | 1.8 | 1.818 | 0.275 | 0.284 | Cam and Groove | Aluminum | 1070312 | 12C ALUM HB | 54312128 | Sleeve | Stainless Steel | 1.8168 |  | 250 | 12/15/2015 12:00:00 AM
PT Coupling | EHC001-20GN-100 | 1.8 | 1.818 | 0.275 | 0.284 | Cam and Groove | Aluminum | 1070312L2 | 12C ALUM SLII SLB | 54112128 | Ferrule | Stainless Steel | 1.8168 |  | 250 | 12/15/2015 12:00:00 AM
PT Coupling | EHC001-20GN-100 | 1.8 | 1.818 | 0.275 | 0.284 | Cam and Groove | Aluminum | 1070312L2 | 12C ALUM SLII SLB | 54312128 | Sleeve | Stainless Steel | 1.8168 |  | 250 | 12/15/2015 12:00:00 AM
PT Coupling | EHC001-20GN-100 | 1.8 | 1.818 | 0.275 | 0.284 | Cam and Groove | Aluminum | 2000312 | 12C HCALUM | 54112128 | Ferrule | Stainless Steel | 1.8168 |  | 250 | 12/15/2015 12:00:00 AM
PT Coupling | EHC001-20GN-100 | 1.8 | 1.818 | 0.275 | 0.284 | Cam and Groove | Aluminum | 2000312 | 12C HCALUM | 54312128 | Sleeve | Stainless Steel | 1.8168 |  | 250 | 12/15/2015 12:00:00 AM
PT Coupling | EHC001-20GN-100 | 1.8 | 1.818 | 0.275 | 0.284 | Combination Nipple | Aluminum | 85640125 | PTCN125 ALUMINUM | 54112128 | Ferrule | Stainless Steel | 1.8168 |  | 250 | 12/15/2015 12:00:00 AM
PT Coupling | EHC001-20GN-100 | 1.8 | 1.818 | 0.275 | 0.284 | Combination Nipple | Aluminum | 85640125 | PTCN125 ALUMINUM | 54312128 | Sleeve | Stainless Steel | 1.8168 |  | 250 | 12/15/2015 12:00:00 AM
PT Coupling | EHC001-20GN-100 | 1.8 | 1.818 | 0.275 | 0.284 | Combination Nipple | Aluminum | 85640125N | PTCN125N ALUM WELD END | 54112128 | Ferrule | Stainless Steel | 1.8168 |  | 250 | 12/15/2015 12:00:00 AM
PT Coupling | EHC001-20GN-100 | 1.8 | 1.818 | 0.275 | 0.284 | Combination Nipple | Aluminum | 85640125N | PTCN125N ALUM WELD END | 54312128 | Sleeve | Stainless Steel | 1.8168 |  | 250 | 12/15/2015 12:00:00 AM
PT Coupling | EHC001-20GN-100 | 1.8 | 1.818 | 0.275 | 0.284 | Cam and Groove | Brass | 1200312 | 12C BRASS HB | 54112128 | Ferrule | Stainless Steel | 1.8168 |  | 250 | 12/15/2015 12:00:00 AM
PT Coupling | EHC001-20GN-100 | 1.8 | 1.818 | 0.275 | 0.284 | Cam and Groove | Brass | 1200312 | 12C BRASS HB | 54312128 | Sleeve | Stainless Steel | 1.8168 |  | 250 | 12/15/2015 12:00:00 AM
PT Coupling | EHC001-20GN-100 | 1.8 | 1.818 | 0.275 | 0.284 | Cam and Groove | Brass | 1200312L2 | 12C BRASS SLII SLB | 54112128 | Ferrule | Stainless Steel | 1.8168 |  | 250 | 12/15/2015 12:00:00 AM
PT Coupling | EHC001-20GN-100 | 1.8 | 1.818 | 0.275 | 0.284 | Cam and Groove | Brass | 1200312L2 | 12C BRASS SLII SLB | 54312128 | Sleeve | Stainless Steel | 1.8168 |  | 250 | 12/15/2015 12:00:00 AM
PT Coupling | EHC001-20GN-100 | 1.8 | 1.818 | 0.275 | 0.284 | Cam and Groove | Brass | 1200312SL | 12CSL BRASS STA-LOK HB | 54112128 | Ferrule | Stainless Steel | 1.8168 |  | 250 | 12/15/2015 12:00:00 AM
PT Coupling | EHC001-20GN-100 | 1.8 | 1.818 | 0.275 | 0.284 | Cam and Groove | Brass | 1200312SL | 12CSL BRASS STA-LOK HB | 54312128 | Sleeve | Stainless Steel | 1.8168 |  | 250 | 12/15/2015 12:00:00 AM
PT Coupling | EHC001-20GN-100 | 1.8 | 1.818 | 0.275 | 0.284 | Cam and Groove | Brass | 1200512 | 12E BRASS | 54112128 | Ferrule | Stainless Steel | 1.8168 |  | 250 | 12/15/2015 12:00:00 AM
PT Coupling | EHC001-20GN-100 | 1.8 | 1.818 | 0.275 | 0.284 | Cam and Groove | Brass | 1200512 | 12E BRASS | 54312128 | Sleeve | Stainless Steel | 1.8168 |  | 250 | 12/15/2015 12:00:00 AM
PT Coupling | EHC001-20GN-100 | 1.8 | 1.818 | 0.275 | 0.284 | Cam and Groove | Brass | 1290312 | 12C BRASS HBS | 54112128 | Ferrule | Stainless Steel | 1.8168 |  | 250 | 12/15/2015 12:00:00 AM
PT Coupling | EHC001-20GN-100 | 1.8 | 1.818 | 0.275 | 0.284 | Cam and Groove | Brass | 1290312 | 12C BRASS HBS | 54312128 | Sleeve | Stainless Steel | 1.8168 |  | 250 | 12/15/2015 12:00:00 AM
PT Coupling | EHC001-20GN-100 | 1.8 | 1.818 | 0.275 | 0.284 | Cam and Groove | Brass | 1290312L2 | 12C BRASS SLII SLS | 54112128 | Ferrule | Stainless Steel | 1.8168 |  | 250 | 12/15/2015 12:00:00 AM
PT Coupling | EHC001-20GN-100 | 1.8 | 1.818 | 0.275 | 0.284 | Cam and Groove | Brass | 1290312L2 | 12C BRASS SLII SLS | 54312128 | Sleeve | Stainless Steel | 1.8168 |  | 250 | 12/15/2015 12:00:00 AM
PT Coupling | EHC001-20GN-100 | 1.8 | 1.818 | 0.275 | 0.284 | Combination Nipple | Brass | 82640125BR | PTCN125 BRASS | 54112128 | Ferrule | Stainless Steel | 1.8168 |  | 250 | 12/15/2015 12:00:00 AM
PT Coupling | EHC001-20GN-100 | 1.8 | 1.818 | 0.275 | 0.284 | Combination Nipple | Brass | 82640125BR | PTCN125 BRASS | 54312128 | Sleeve | Stainless Steel | 1.8168 |  | 250 | 12/15/2015 12:00:00 AM
PT Coupling | EHC001-20GN-100 | 1.8 | 1.818 | 0.275 | 0.284 | Combination Nipple | Steel | 82640125 | PTCN125 STEEL | 54112128 | Ferrule | Stainless Steel | 1.8168 |  | 250 | 12/15/2015 12:00:00 AM
PT Coupling | EHC001-20GN-100 | 1.8 | 1.818 | 0.275 | 0.284 | Combination Nipple | Steel | 82640125 | PTCN125 STEEL | 54312128 | Sleeve | Stainless Steel | 1.8168 |  | 250 | 12/15/2015 12:00:00 AM
PT Coupling | EHC001-20GN-100 | 1.8 | 1.818 | 0.275 | 0.284 | Combination Nipple | Steel | 85640125N | PTCN125N STEEL WELD END | 54112128 | Ferrule | Stainless Steel | 1.8168 |  | 250 | 12/15/2015 12:00:00 AM
PT Coupling | EHC001-20GN-100 | 1.8 | 1.818 | 0.275 | 0.284 | Combination Nipple | Steel | 85640125N | PTCN125N STEEL WELD END | 54312128 | Sleeve | Stainless Steel | 1.8168 |  | 250 | 12/15/2015 12:00:00 AM
PT Coupling | EHC001-20GN-100 | 1.8 | 1.818 | 0.275 | 0.284 | Cam and Groove | Aluminum | 1000312 | 12C ALUM HBS | 54012128 | Ferrule | Steel | 1.8168 |  | 250 | 12/15/2015 12:00:00 AM
PT Coupling | EHC001-20GN-100 | 1.8 | 1.818 | 0.275 | 0.284 | Cam and Groove | Aluminum | 1000312 | 12C ALUM HBS | 54212128 | Sleeve | Steel | 1.8168 |  | 250 | 12/15/2015 12:00:00 AM
PT Coupling | EHC001-20GN-100 | 1.8 | 1.818 | 0.275 | 0.284 | Cam and Groove | Aluminum | 1000312L2 | 12C ALUM SLII SLS | 54012128 | Ferrule | Steel | 1.8168 |  | 250 | 12/15/2015 12:00:00 AM
PT Coupling | EHC001-20GN-100 | 1.8 | 1.818 | 0.275 | 0.284 | Cam and Groove | Aluminum | 1000312L2 | 12C ALUM SLII SLS | 54212128 | Sleeve | Steel | 1.8168 |  | 250 | 12/15/2015 12:00:00 AM
PT Coupling | EHC001-20GN-100 | 1.8 | 1.818 | 0.275 | 0.284 | Cam and Groove | Aluminum | 1000512 | 12E ALUM | 54012128 | Ferrule | Steel | 1.8168 |  | 250 | 12/15/2015 12:00:00 AM
PT Coupling | EHC001-20GN-100 | 1.8 | 1.818 | 0.275 | 0.284 | Cam and Groove | Aluminum | 1000512 | 12E ALUM | 54212128 | Sleeve | Steel | 1.8168 |  | 250 | 12/15/2015 12:00:00 AM
PT Coupling | EHC001-20GN-100 | 1.8 | 1.818 | 0.275 | 0.284 | Cam and Groove | Aluminum | 1070312 | 12C ALUM HB | 54012128 | Ferrule | Steel | 1.8168 |  | 250 | 12/15/2015 12:00:00 AM
PT Coupling | EHC001-20GN-100 | 1.8 | 1.818 | 0.275 | 0.284 | Cam and Groove | Aluminum | 1070312 | 12C ALUM HB | 54212128 | Sleeve | Steel | 1.8168 |  | 250 | 12/15/2015 12:00:00 AM
PT Coupling | EHC001-20GN-100 | 1.8 | 1.818 | 0.275 | 0.284 | Cam and Groove | Aluminum | 1070312L2 | 12C ALUM SLII SLB | 54012128 | Ferrule | Steel | 1.8168 |  | 250 | 12/15/2015 12:00:00 AM
PT Coupling | EHC001-20GN-100 | 1.8 | 1.818 | 0.275 | 0.284 | Cam and Groove | Aluminum | 1070312L2 | 12C ALUM SLII SLB | 54212128 | Sleeve | Steel | 1.8168 |  | 250 | 12/15/2015 12:00:00 AM
PT Coupling | EHC001-20GN-100 | 1.8 | 1.818 | 0.275 | 0.284 | Cam and Groove | Aluminum | 2000312 | 12C HCALUM | 54012128 | Ferrule | Steel | 1.8168 |  | 250 | 12/15/2015 12:00:00 AM
PT Coupling | EHC001-20GN-100 | 1.8 | 1.818 | 0.275 | 0.284 | Cam and Groove | Aluminum | 2000312 | 12C HCALUM | 54212128 | Sleeve | Steel | 1.8168 |  | 250 | 12/15/2015 12:00:00 AM
PT Coupling | EHC001-20GN-100 | 1.8 | 1.818 | 0.275 | 0.284 | Cam and Groove | Aluminum | 2000512 | 12E HCALUM | 54112128 | Ferrule | Stainless Steel | 1.8168 |  | 250 | 12/15/2015 12:00:00 AM
PT Coupling | EHC001-20GN-100 | 1.8 | 1.818 | 0.275 | 0.284 | Cam and Groove | Aluminum | 2000512 | 12E HCALUM | 54312128 | Sleeve | Stainless Steel | 1.8168 |  | 250 | 12/15/2015 12:00:00 AM
PT Coupling | EHC001-20GN-100 | 1.8 | 1.818 | 0.275 | 0.284 | Cam and Groove | Aluminum | 2000512 | 12E HCALUM | 54012128 | Ferrule | Steel | 1.8168 |  | 250 | 12/15/2015 12:00:00 AM
PT Coupling | EHC001-20GN-100 | 1.8 | 1.818 | 0.275 | 0.284 | Cam and Groove | Aluminum | 2000512 | 12E HCALUM | 54212128 | Sleeve | Steel | 1.8168 |  | 250 | 12/15/2015 12:00:00 AM
PT Coupling | EHC001-20GN-100 | 1.8 | 1.818 | 0.275 | 0.284 | Combination Nipple | Aluminum | 85640125 | PTCN125 ALUMINUM | 54012128 | Ferrule | Steel | 1.8168 |  | 250 | 12/15/2015 12:00:00 AM
PT Coupling | EHC001-20GN-100 | 1.8 | 1.818 | 0.275 | 0.284 | Combination Nipple | Aluminum | 85640125 | PTCN125 ALUMINUM | 54212128 | Sleeve | Steel | 1.8168 |  | 250 | 12/15/2015 12:00:00 AM
PT Coupling | EHC001-20GN-100 | 1.8 | 1.818 | 0.275 | 0.284 | Combination Nipple | Aluminum | 85640125N | PTCN125N ALUM WELD END | 54012128 | Ferrule | Steel | 1.8168 |  | 250 | 12/15/2015 12:00:00 AM
PT Coupling | EHC001-20GN-100 | 1.8 | 1.818 | 0.275 | 0.284 | Combination Nipple | Aluminum | 85640125N | PTCN125N ALUM WELD END | 54212128 | Sleeve | Steel | 1.8168 |  | 250 | 12/15/2015 12:00:00 AM
PT Coupling | EHC001-20GN-100 | 1.8 | 1.818 | 0.275 | 0.284 | Cam and Groove | Brass | 1200312 | 12C BRASS HB | 54012128 | Ferrule | Steel | 1.8168 |  | 250 | 12/15/2015 12:00:00 AM
PT Coupling | EHC001-20GN-100 | 1.8 | 1.818 | 0.275 | 0.284 | Cam and Groove | Brass | 1200312 | 12C BRASS HB | 54212128 | Sleeve | Steel | 1.8168 |  | 250 | 12/15/2015 12:00:00 AM
PT Coupling | EHC001-20GN-100 | 1.8 | 1.818 | 0.275 | 0.284 | Cam and Groove | Brass | 1200312L2 | 12C BRASS SLII SLB | 54012128 | Ferrule | Steel | 1.8168 |  | 250 | 12/15/2015 12:00:00 AM
PT Coupling | EHC001-20GN-100 | 1.8 | 1.818 | 0.275 | 0.284 | Cam and Groove | Brass | 1200312L2 | 12C BRASS SLII SLB | 54212128 | Sleeve | Steel | 1.8168 |  | 250 | 12/15/2015 12:00:00 AM
PT Coupling | EHC001-20GN-100 | 1.8 | 1.818 | 0.275 | 0.284 | Cam and Groove | Brass | 1200312SL | 12CSL BRASS STA-LOK HB | 54012128 | Ferrule | Steel | 1.8168 |  | 250 | 12/15/2015 12:00:00 AM
PT Coupling | EHC001-20GN-100 | 1.8 | 1.818 | 0.275 | 0.284 | Cam and Groove | Brass | 1200312SL | 12CSL BRASS STA-LOK HB | 54212128 | Sleeve | Steel | 1.8168 |  | 250 | 12/15/2015 12:00:00 AM
PT Coupling | EHC001-20GN-100 | 1.8 | 1.818 | 0.275 | 0.284 | Cam and Groove | Brass | 1200512 | 12E BRASS | 54012128 | Ferrule | Steel | 1.8168 |  | 250 | 12/15/2015 12:00:00 AM
PT Coupling | EHC001-20GN-100 | 1.8 | 1.818 | 0.275 | 0.284 | Cam and Groove | Brass | 1200512 | 12E BRASS | 54212128 | Sleeve | Steel | 1.8168 |  | 250 | 12/15/2015 12:00:00 AM
PT Coupling | EHC001-20GN-100 | 1.8 | 1.818 | 0.275 | 0.284 | Cam and Groove | Brass | 1290312 | 12C BRASS HBS | 54012128 | Ferrule | Steel | 1.8168 |  | 250 | 12/15/2015 12:00:00 AM
PT Coupling | EHC001-20GN-100 | 1.8 | 1.818 | 0.275 | 0.284 | Cam and Groove | Brass | 1290312 | 12C BRASS HBS | 54212128 | Sleeve | Steel | 1.8168 |  | 250 | 12/15/2015 12:00:00 AM
PT Coupling | EHC001-20GN-100 | 1.8 | 1.818 | 0.275 | 0.284 | Cam and Groove | Brass | 1290312L2 | 12C BRASS SLII SLS | 54012128 | Ferrule | Steel | 1.8168 |  | 250 | 12/15/2015 12:00:00 AM
PT Coupling | EHC001-20GN-100 | 1.8 | 1.818 | 0.275 | 0.284 | Cam and Groove | Brass | 1290312L2 | 12C BRASS SLII SLS | 54212128 | Sleeve | Steel | 1.8168 |  | 250 | 12/15/2015 12:00:00 AM
PT Coupling | EHC001-20GN-100 | 1.8 | 1.818 | 0.275 | 0.284 | Combination Nipple | Brass | 82640125BR | PTCN125 BRASS | 54012128 | Ferrule | Steel | 1.8168 |  | 250 | 12/15/2015 12:00:00 AM
PT Coupling | EHC001-20GN-100 | 1.8 | 1.818 | 0.275 | 0.284 | Combination Nipple | Brass | 82640125BR | PTCN125 BRASS | 54212128 | Sleeve | Steel | 1.8168 |  | 250 | 12/15/2015 12:00:00 AM
PT Coupling | EHC001-20GN-100 | 1.8 | 1.818 | 0.275 | 0.284 | Cam and Groove | Ductile Iron | 1800312 | 12C DUCTILE | 54112128 | Ferrule | Stainless Steel | 1.8168 |  | 250 | 12/15/2015 12:00:00 AM
PT Coupling | EHC001-20GN-100 | 1.8 | 1.818 | 0.275 | 0.284 | Cam and Groove | Ductile Iron | 1800312 | 12C DUCTILE | 54312128 | Sleeve | Stainless Steel | 1.8168 |  | 250 | 12/15/2015 12:00:00 AM
PT Coupling | EHC001-20GN-100 | 1.8 | 1.818 | 0.275 | 0.284 | Cam and Groove | Ductile Iron | 1800312 | 12C DUCTILE | 54012128 | Ferrule | Steel | 1.8168 |  | 250 | 12/15/2015 12:00:00 AM
PT Coupling | EHC001-20GN-100 | 1.8 | 1.818 | 0.275 | 0.284 | Cam and Groove | Ductile Iron | 1800312 | 12C DUCTILE | 54212128 | Sleeve | Steel | 1.8168 |  | 250 | 12/15/2015 12:00:00 AM
PT Coupling | EHC001-20GN-100 | 1.8 | 1.818 | 0.275 | 0.284 | Cam and Groove | Ductile Iron | 1800512 | 12E DUCTILE | 54112128 | Ferrule | Stainless Steel | 1.8168 |  | 250 | 12/15/2015 12:00:00 AM
PT Coupling | EHC001-20GN-100 | 1.8 | 1.818 | 0.275 | 0.284 | Cam and Groove | Ductile Iron | 1800512 | 12E DUCTILE | 54312128 | Sleeve | Stainless Steel | 1.8168 |  | 250 | 12/15/2015 12:00:00 AM
PT Coupling | EHC001-20GN-100 | 1.8 | 1.818 | 0.275 | 0.284 | Cam and Groove | Ductile Iron | 1800512 | 12E DUCTILE | 54012128 | Ferrule | Steel | 1.8168 |  | 250 | 12/15/2015 12:00:00 AM
PT Coupling | EHC001-20GN-100 | 1.8 | 1.818 | 0.275 | 0.284 | Cam and Groove | Ductile Iron | 1800512 | 12E DUCTILE | 54212128 | Sleeve | Steel | 1.8168 |  | 250 | 12/15/2015 12:00:00 AM
PT Coupling | EHC001-20GN-100 | 1.8 | 1.818 | 0.275 | 0.284 | Cam and Groove | Monel | 2200312 | 12C MONEL | 54112128 | Ferrule | Stainless Steel | 1.8168 |  | 250 | 12/15/2015 12:00:00 AM
PT Coupling | EHC001-20GN-100 | 1.8 | 1.818 | 0.275 | 0.284 | Cam and Groove | Monel | 2200312 | 12C MONEL | 54312128 | Sleeve | Stainless Steel | 1.8168 |  | 250 | 12/15/2015 12:00:00 AM
PT Coupling | EHC001-20GN-100 | 1.8 | 1.818 | 0.275 | 0.284 | Cam and Groove | Monel | 2200312 | 12C MONEL | 54012128 | Ferrule | Steel | 1.8168 |  | 250 | 12/15/2015 12:00:00 AM
PT Coupling | EHC001-20GN-100 | 1.8 | 1.818 | 0.275 | 0.284 | Cam and Groove | Monel | 2200312 | 12C MONEL | 54212128 | Sleeve | Steel | 1.8168 |  | 250 | 12/15/2015 12:00:00 AM
PT Coupling | EHC001-20GN-100 | 1.8 | 1.818 | 0.275 | 0.284 | Cam and Groove | Monel | 2200512 | 12E MONEL | 54112128 | Ferrule | Stainless Steel | 1.8168 |  | 250 | 12/15/2015 12:00:00 AM
PT Coupling | EHC001-20GN-100 | 1.8 | 1.818 | 0.275 | 0.284 | Cam and Groove | Monel | 2200512 | 12E MONEL | 54312128 | Sleeve | Stainless Steel | 1.8168 |  | 250 | 12/15/2015 12:00:00 AM
PT Coupling | EHC001-20GN-100 | 1.8 | 1.818 | 0.275 | 0.284 | Cam and Groove | Monel | 2200512 | 12E MONEL | 54012128 | Ferrule | Steel | 1.8168 |  | 250 | 12/15/2015 12:00:00 AM
PT Coupling | EHC001-20GN-100 | 1.8 | 1.818 | 0.275 | 0.284 | Cam and Groove | Monel | 2200512 | 12E MONEL | 54212128 | Sleeve | Steel | 1.8168 |  | 250 | 12/15/2015 12:00:00 AM
PT Coupling | EHC001-20GN-100 | 1.8 | 1.818 | 0.275 | 0.284 | Cam and Groove | Stainless Steel | 1400312 | 12C SS | 54112128 | Ferrule | Stainless Steel | 1.8168 |  | 250 | 12/15/2015 12:00:00 AM
PT Coupling | EHC001-20GN-100 | 1.8 | 1.818 | 0.275 | 0.284 | Cam and Groove | Stainless Steel | 1400312 | 12C SS | 54312128 | Sleeve | Stainless Steel | 1.8168 |  | 250 | 12/15/2015 12:00:00 AM
PT Coupling | EHC001-20GN-100 | 1.8 | 1.818 | 0.275 | 0.284 | Cam and Groove | Stainless Steel | 1400312 | 12C SS | 54012128 | Ferrule | Steel | 1.8168 |  | 250 | 12/15/2015 12:00:00 AM
PT Coupling | EHC001-20GN-100 | 1.8 | 1.818 | 0.275 | 0.284 | Cam and Groove | Stainless Steel | 1400312 | 12C SS | 54212128 | Sleeve | Steel | 1.8168 |  | 250 | 12/15/2015 12:00:00 AM
PT Coupling | EHC001-20GN-100 | 1.8 | 1.818 | 0.275 | 0.284 | Cam and Groove | Stainless Steel | 1400312L2 | 12C SS SLII | 54112128 | Ferrule | Stainless Steel | 1.8168 |  | 250 | 12/15/2015 12:00:00 AM
PT Coupling | EHC001-20GN-100 | 1.8 | 1.818 | 0.275 | 0.284 | Cam and Groove | Stainless Steel | 1400312L2 | 12C SS SLII | 54312128 | Sleeve | Stainless Steel | 1.8168 |  | 250 | 12/15/2015 12:00:00 AM
PT Coupling | EHC001-20GN-100 | 1.8 | 1.818 | 0.275 | 0.284 | Cam and Groove | Stainless Steel | 1400312L2 | 12C SS SLII | 54012128 | Ferrule | Steel | 1.8168 |  | 250 | 12/15/2015 12:00:00 AM
PT Coupling | EHC001-20GN-100 | 1.8 | 1.818 | 0.275 | 0.284 | Cam and Groove | Stainless Steel | 1400312L2 | 12C SS SLII | 54212128 | Sleeve | Steel | 1.8168 |  | 250 | 12/15/2015 12:00:00 AM
PT Coupling | EHC001-20GN-100 | 1.8 | 1.818 | 0.275 | 0.284 | Cam and Groove | Stainless Steel | 1400512 | 12E SS | 54112128 | Ferrule | Stainless Steel | 1.8168 |  | 250 | 12/15/2015 12:00:00 AM
PT Coupling | EHC001-20GN-100 | 1.8 | 1.818 | 0.275 | 0.284 | Cam and Groove | Stainless Steel | 1400512 | 12E SS | 54312128 | Sleeve | Stainless Steel | 1.8168 |  | 250 | 12/15/2015 12:00:00 AM
PT Coupling | EHC001-20GN-100 | 1.8 | 1.818 | 0.275 | 0.284 | Cam and Groove | Stainless Steel | 1400512 | 12E SS | 54012128 | Ferrule | Steel | 1.8168 |  | 250 | 12/15/2015 12:00:00 AM
PT Coupling | EHC001-20GN-100 | 1.8 | 1.818 | 0.275 | 0.284 | Cam and Groove | Stainless Steel | 1400512 | 12E SS | 54212128 | Sleeve | Steel | 1.8168 |  | 250 | 12/15/2015 12:00:00 AM
PT Coupling | EHC001-20GN-100 | 1.8 | 1.818 | 0.275 | 0.284 | Interlocking Crimp Stem | Stainless Steel | 5711202 | 12TMC50SS BODY | 54112128 | Ferrule | Stainless Steel | 1.8168 |  | 600 | 12/15/2015 12:00:00 AM
PT Coupling | EHC001-20GN-100 | 1.8 | 1.818 | 0.275 | 0.284 | Interlocking Crimp Stem | Stainless Steel | 5711202 | 12TMC50SS BODY | 54312128 | Sleeve | Stainless Steel | 1.8168 |  | 600 | 12/15/2015 12:00:00 AM
PT Coupling | EHC001-20GN-100 | 1.8 | 1.818 | 0.275 | 0.284 | Interlocking Crimp Stem | Stainless Steel | 5711202 | 12TMC50SS BODY | 54012128 | Ferrule | Steel | 1.8168 |  | 600 | 12/15/2015 12:00:00 AM
PT Coupling | EHC001-20GN-100 | 1.8 | 1.818 | 0.275 | 0.284 | Interlocking Crimp Stem | Stainless Steel | 5711202 | 12TMC50SS BODY | 54212128 | Sleeve | Steel | 1.8168 |  | 600 | 12/15/2015 12:00:00 AM
PT Coupling | EHC001-20GN-100 | 1.8 | 1.818 | 0.275 | 0.284 | Combination Nipple | Stainless Steel | 84640125 | PTCN125 316SS | 54112128 | Ferrule | Stainless Steel | 1.8168 |  | 250 | 12/15/2015 12:00:00 AM
PT Coupling | EHC001-20GN-100 | 1.8 | 1.818 | 0.275 | 0.284 | Combination Nipple | Stainless Steel | 84640125 | PTCN125 316SS | 54312128 | Sleeve | Stainless Steel | 1.8168 |  | 250 | 12/15/2015 12:00:00 AM
PT Coupling | EHC001-20GN-100 | 1.8 | 1.818 | 0.275 | 0.284 | Combination Nipple | Stainless Steel | 84640125 | PTCN125 316SS | 54012128 | Ferrule | Steel | 1.8168 |  | 250 | 12/15/2015 12:00:00 AM
PT Coupling | EHC001-20GN-100 | 1.8 | 1.818 | 0.275 | 0.284 | Combination Nipple | Stainless Steel | 84640125 | PTCN125 316SS | 54212128 | Sleeve | Steel | 1.8168 |  | 250 | 12/15/2015 12:00:00 AM
PT Coupling | EHC001-20GN-100 | 1.8 | 1.818 | 0.275 | 0.284 | Combination Nipple | Stainless Steel | 84640125N | PTCN125N 316SS WELD END | 54112128 | Ferrule | Stainless Steel | 1.8168 |  | 250 | 12/15/2015 12:00:00 AM
PT Coupling | EHC001-20GN-100 | 1.8 | 1.818 | 0.275 | 0.284 | Combination Nipple | Stainless Steel | 84640125N | PTCN125N 316SS WELD END | 54312128 | Sleeve | Stainless Steel | 1.8168 |  | 250 | 12/15/2015 12:00:00 AM
PT Coupling | EHC001-20GN-100 | 1.8 | 1.818 | 0.275 | 0.284 | Combination Nipple | Stainless Steel | 84640125N | PTCN125N 316SS WELD END | 54012128 | Ferrule | Steel | 1.8168 |  | 250 | 12/15/2015 12:00:00 AM
PT Coupling | EHC001-20GN-100 | 1.8 | 1.818 | 0.275 | 0.284 | Combination Nipple | Stainless Steel | 84640125N | PTCN125N 316SS WELD END | 54212128 | Sleeve | Steel | 1.8168 |  | 250 | 12/15/2015 12:00:00 AM
PT Coupling | EHC001-20GN-100 | 1.8 | 1.818 | 0.275 | 0.284 | Cam and Groove | Steel | 2400312 | 12C CS | 54112128 | Ferrule | Stainless Steel | 1.8168 |  | 250 | 12/15/2015 12:00:00 AM
PT Coupling | EHC001-20GN-100 | 1.8 | 1.818 | 0.275 | 0.284 | Cam and Groove | Steel | 2400312 | 12C CS | 54312128 | Sleeve | Stainless Steel | 1.8168 |  | 250 | 12/15/2015 12:00:00 AM
PT Coupling | EHC001-20GN-100 | 1.8 | 1.818 | 0.275 | 0.284 | Cam and Groove | Steel | 2400312 | 12C CS | 54012128 | Ferrule | Steel | 1.8168 |  | 250 | 12/15/2015 12:00:00 AM
PT Coupling | EHC001-20GN-100 | 1.8 | 1.818 | 0.275 | 0.284 | Cam and Groove | Steel | 2400312 | 12C CS | 54212128 | Sleeve | Steel | 1.8168 |  | 250 | 12/15/2015 12:00:00 AM
PT Coupling | EHC001-20GN-100 | 1.8 | 1.818 | 0.275 | 0.284 | Cam and Groove | Steel | 2400512 | 12E CS | 54112128 | Ferrule | Stainless Steel | 1.8168 |  | 250 | 12/15/2015 12:00:00 AM
PT Coupling | EHC001-20GN-100 | 1.8 | 1.818 | 0.275 | 0.284 | Cam and Groove | Steel | 2400512 | 12E CS | 54312128 | Sleeve | Stainless Steel | 1.8168 |  | 250 | 12/15/2015 12:00:00 AM
PT Coupling | EHC001-20GN-100 | 1.8 | 1.818 | 0.275 | 0.284 | Cam and Groove | Steel | 2400512 | 12E CS | 54012128 | Ferrule | Steel | 1.8168 |  | 250 | 12/15/2015 12:00:00 AM
PT Coupling | EHC001-20GN-100 | 1.8 | 1.818 | 0.275 | 0.284 | Cam and Groove | Steel | 2400512 | 12E CS | 54212128 | Sleeve | Steel | 1.8168 |  | 250 | 12/15/2015 12:00:00 AM
PT Coupling | EHC001-20GN-100 | 1.8 | 1.818 | 0.275 | 0.284 | Interlocking Crimp Stem | Steel | 5701202 | 12TMC50CS BODY | 54112128 | Ferrule | Stainless Steel | 1.8168 |  | 600 | 12/15/2015 12:00:00 AM
PT Coupling | EHC001-20GN-100 | 1.8 | 1.818 | 0.275 | 0.284 | Interlocking Crimp Stem | Steel | 5701202 | 12TMC50CS BODY | 54312128 | Sleeve | Stainless Steel | 1.8168 |  | 600 | 12/15/2015 12:00:00 AM
PT Coupling | EHC001-20GN-100 | 1.8 | 1.818 | 0.275 | 0.284 | Interlocking Crimp Stem | Steel | 5701202 | 12TMC50CS BODY | 54012128 | Ferrule | Steel | 1.8168 |  | 600 | 12/15/2015 12:00:00 AM
PT Coupling | EHC001-20GN-100 | 1.8 | 1.818 | 0.275 | 0.284 | Interlocking Crimp Stem | Steel | 5701202 | 12TMC50CS BODY | 54212128 | Sleeve | Steel | 1.8168 |  | 600 | 12/15/2015 12:00:00 AM
PT Coupling | EHC001-20GN-100 | 1.8 | 1.818 | 0.275 | 0.284 | Combination Nipple | Steel | 82640125 | PTCN125 STEEL | 54012128 | Ferrule | Steel | 1.8168 |  | 250 | 12/15/2015 12:00:00 AM
PT Coupling | EHC001-20GN-100 | 1.8 | 1.818 | 0.275 | 0.284 | Combination Nipple | Steel | 82640125 | PTCN125 STEEL | 54212128 | Sleeve | Steel | 1.8168 |  | 250 | 12/15/2015 12:00:00 AM
PT Coupling | EHC001-20GN-100 | 1.8 | 1.818 | 0.275 | 0.284 | Combination Nipple | Steel | 83640125 | PTCN125 STEEL PLATED | 54112128 | Ferrule | Stainless Steel | 1.8168 |  | 250 | 12/15/2015 12:00:00 AM
PT Coupling | EHC001-20GN-100 | 1.8 | 1.818 | 0.275 | 0.284 | Combination Nipple | Steel | 83640125 | PTCN125 STEEL PLATED | 54312128 | Sleeve | Stainless Steel | 1.8168 |  | 250 | 12/15/2015 12:00:00 AM
PT Coupling | EHC001-20GN-100 | 1.8 | 1.818 | 0.275 | 0.284 | Combination Nipple | Steel | 83640125 | PTCN125 STEEL PLATED | 54012128 | Ferrule | Steel | 1.8168 |  | 250 | 12/15/2015 12:00:00 AM
PT Coupling | EHC001-20GN-100 | 1.8 | 1.818 | 0.275 | 0.284 | Combination Nipple | Steel | 83640125 | PTCN125 STEEL PLATED | 54212128 | Sleeve | Steel | 1.8168 |  | 250 | 12/15/2015 12:00:00 AM
PT Coupling | EHC001-20GN-100 | 1.8 | 1.818 | 0.275 | 0.284 | Combination Nipple | Steel | 85640125N | PTCN125N STEEL WELD END | 54012128 | Ferrule | Steel | 1.8168 |  | 250 | 12/15/2015 12:00:00 AM
PT Coupling | EHC001-20GN-100 | 1.8 | 1.818 | 0.275 | 0.284 | Combination Nipple | Steel | 85640125N | PTCN125N STEEL WELD END | 54212128 | Sleeve | Steel | 1.8168 |  | 250 | 12/15/2015 12:00:00 AM
Dixon | EHC001-20GN-100 | 1.805 | 1.819 | 0.277 | 0.285 | Cam and Groove | Stainless Steel | 125-E-SS | Dixon Adapter x Hose Shank | CS125-5SS | Sleeve | Stainless Steel | 1.814 |  | 250 | 12/14/2015 12:00:00 AM
Dixon | EHC001-20GN-100 | 1.805 | 1.819 | 0.277 | 0.284 | Cam and Groove | Stainless Steel | RC125EZCR | EZ Boss-Lock Coupler x Hose Shank | CS125-5SS | Sleeve | Stainless Steel | 1.814 |  | 250 | 12/14/2015 12:00:00 AM
Campbell | EHC001-20GN-100 | 1.812 | 1.826 | 0.281 | 0.288 | Crimp | Stainless Steel | CJMS-5 | Chem Joint Male Stem | FSS125160 | Ferrule | Stainless Steel | 1.838 |  | 325 | 10/19/2015 12:00:00 AM
Campbell | EHC001-20GN-100 | 1.812 | 1.826 | 0.281 | 0.288 | Crimp | Stainless Steel | CJSS-5 | Chemjoint Coupling | FSS125160 | Ferrule | Stainless Steel | 1.838 |  | 325 | 10/19/2015 12:00:00 AM
Campbell | EHC001-20GN-100 | 1.812 | 1.826 | 0.281 | 0.288 | Crimp | Stainless Steel | HASS-5 | Combination Nipple | SSS125156S | Sleeve | Stainless Steel | 1.818 |  | 140 | 10/19/2015 12:00:00 AM
PT Coupling | EHC001-20GN-100 | 1.82 | 1.838 | 0.285 | 0.294 | Cam and Groove | Aluminum | 1000312 | 12C ALUM HBS | 54112128 | Ferrule | Stainless Steel | 1.8324 |  | 250 | 12/15/2015 12:00:00 AM
PT Coupling | EHC001-20GN-100 | 1.82 | 1.838 | 0.285 | 0.294 | Cam and Groove | Aluminum | 1000312 | 12C ALUM HBS | 54312128 | Sleeve | Stainless Steel | 1.8324 |  | 250 | 12/15/2015 12:00:00 AM
PT Coupling | EHC001-20GN-100 | 1.82 | 1.838 | 0.285 | 0.294 | Cam and Groove | Aluminum | 1000312L2 | 12C ALUM SLII SLS | 54112128 | Ferrule | Stainless Steel | 1.8324 |  | 250 | 12/15/2015 12:00:00 AM
PT Coupling | EHC001-20GN-100 | 1.82 | 1.838 | 0.285 | 0.294 | Cam and Groove | Aluminum | 1000312L2 | 12C ALUM SLII SLS | 54312128 | Sleeve | Stainless Steel | 1.8324 |  | 250 | 12/15/2015 12:00:00 AM
PT Coupling | EHC001-20GN-100 | 1.82 | 1.838 | 0.285 | 0.294 | Cam and Groove | Aluminum | 1000512 | 12E ALUM | 54112128 | Ferrule | Stainless Steel | 1.8324 |  | 250 | 12/15/2015 12:00:00 AM
PT Coupling | EHC001-20GN-100 | 1.82 | 1.838 | 0.285 | 0.294 | Cam and Groove | Aluminum | 1000512 | 12E ALUM | 54312128 | Sleeve | Stainless Steel | 1.8324 |  | 250 | 12/15/2015 12:00:00 AM
PT Coupling | EHC001-20GN-100 | 1.82 | 1.838 | 0.285 | 0.294 | Cam and Groove | Aluminum | 1070312 | 12C ALUM HB | 54112128 | Ferrule | Stainless Steel | 1.8324 |  | 250 | 12/15/2015 12:00:00 AM
PT Coupling | EHC001-20GN-100 | 1.82 | 1.838 | 0.285 | 0.294 | Cam and Groove | Aluminum | 1070312 | 12C ALUM HB | 54312128 | Sleeve | Stainless Steel | 1.8324 |  | 250 | 12/15/2015 12:00:00 AM
PT Coupling | EHC001-20GN-100 | 1.82 | 1.838 | 0.285 | 0.294 | Cam and Groove | Aluminum | 1070312L2 | 12C ALUM SLII SLB | 54112128 | Ferrule | Stainless Steel | 1.8324 |  | 250 | 12/15/2015 12:00:00 AM
PT Coupling | EHC001-20GN-100 | 1.82 | 1.838 | 0.285 | 0.294 | Cam and Groove | Aluminum | 1070312L2 | 12C ALUM SLII SLB | 54312128 | Sleeve | Stainless Steel | 1.8324 |  | 250 | 12/15/2015 12:00:00 AM
PT Coupling | EHC001-20GN-100 | 1.82 | 1.838 | 0.285 | 0.294 | Cam and Groove | Aluminum | 2000312 | 12C HCALUM | 54112128 | Ferrule | Stainless Steel | 1.8324 |  | 250 | 12/15/2015 12:00:00 AM
PT Coupling | EHC001-20GN-100 | 1.82 | 1.838 | 0.285 | 0.294 | Cam and Groove | Aluminum | 2000312 | 12C HCALUM | 54312128 | Sleeve | Stainless Steel | 1.8324 |  | 250 | 12/15/2015 12:00:00 AM
PT Coupling | EHC001-20GN-100 | 1.82 | 1.838 | 0.285 | 0.294 | Combination Nipple | Aluminum | 85640125 | PTCN125 ALUMINUM | 54112128 | Ferrule | Stainless Steel | 1.8324 |  | 250 | 12/15/2015 12:00:00 AM
PT Coupling | EHC001-20GN-100 | 1.82 | 1.838 | 0.285 | 0.294 | Combination Nipple | Aluminum | 85640125 | PTCN125 ALUMINUM | 54312128 | Sleeve | Stainless Steel | 1.8324 |  | 250 | 12/15/2015 12:00:00 AM
PT Coupling | EHC001-20GN-100 | 1.82 | 1.838 | 0.285 | 0.294 | Combination Nipple | Aluminum | 85640125N | PTCN125N ALUM WELD END | 54112128 | Ferrule | Stainless Steel | 1.8324 |  | 250 | 12/15/2015 12:00:00 AM
PT Coupling | EHC001-20GN-100 | 1.82 | 1.838 | 0.285 | 0.294 | Combination Nipple | Aluminum | 85640125N | PTCN125N ALUM WELD END | 54312128 | Sleeve | Stainless Steel | 1.8324 |  | 250 | 12/15/2015 12:00:00 AM
PT Coupling | EHC001-20GN-100 | 1.82 | 1.838 | 0.285 | 0.294 | Cam and Groove | Brass | 1200312 | 12C BRASS HB | 54112128 | Ferrule | Stainless Steel | 1.8324 |  | 250 | 12/15/2015 12:00:00 AM
PT Coupling | EHC001-20GN-100 | 1.82 | 1.838 | 0.285 | 0.294 | Cam and Groove | Brass | 1200312 | 12C BRASS HB | 54312128 | Sleeve | Stainless Steel | 1.8324 |  | 250 | 12/15/2015 12:00:00 AM
PT Coupling | EHC001-20GN-100 | 1.82 | 1.838 | 0.285 | 0.294 | Cam and Groove | Brass | 1200312L2 | 12C BRASS SLII SLB | 54112128 | Ferrule | Stainless Steel | 1.8324 |  | 250 | 12/15/2015 12:00:00 AM
PT Coupling | EHC001-20GN-100 | 1.82 | 1.838 | 0.285 | 0.294 | Cam and Groove | Brass | 1200312L2 | 12C BRASS SLII SLB | 54312128 | Sleeve | Stainless Steel | 1.8324 |  | 250 | 12/15/2015 12:00:00 AM
PT Coupling | EHC001-20GN-100 | 1.82 | 1.838 | 0.285 | 0.294 | Cam and Groove | Brass | 1200312SL | 12CSL BRASS STA-LOK HB | 54112128 | Ferrule | Stainless Steel | 1.8324 |  | 250 | 12/15/2015 12:00:00 AM
PT Coupling | EHC001-20GN-100 | 1.82 | 1.838 | 0.285 | 0.294 | Cam and Groove | Brass | 1200312SL | 12CSL BRASS STA-LOK HB | 54312128 | Sleeve | Stainless Steel | 1.8324 |  | 250 | 12/15/2015 12:00:00 AM
PT Coupling | EHC001-20GN-100 | 1.82 | 1.838 | 0.285 | 0.294 | Cam and Groove | Brass | 1200512 | 12E BRASS | 54112128 | Ferrule | Stainless Steel | 1.8324 |  | 250 | 12/15/2015 12:00:00 AM
PT Coupling | EHC001-20GN-100 | 1.82 | 1.838 | 0.285 | 0.294 | Cam and Groove | Brass | 1200512 | 12E BRASS | 54312128 | Sleeve | Stainless Steel | 1.8324 |  | 250 | 12/15/2015 12:00:00 AM
PT Coupling | EHC001-20GN-100 | 1.82 | 1.838 | 0.285 | 0.294 | Cam and Groove | Brass | 1290312 | 12C BRASS HBS | 54112128 | Ferrule | Stainless Steel | 1.8324 |  | 250 | 12/15/2015 12:00:00 AM
PT Coupling | EHC001-20GN-100 | 1.82 | 1.838 | 0.285 | 0.294 | Cam and Groove | Brass | 1290312 | 12C BRASS HBS | 54312128 | Sleeve | Stainless Steel | 1.8324 |  | 250 | 12/15/2015 12:00:00 AM
PT Coupling | EHC001-20GN-100 | 1.82 | 1.838 | 0.285 | 0.294 | Cam and Groove | Brass | 1290312L2 | 12C BRASS SLII SLS | 54112128 | Ferrule | Stainless Steel | 1.8324 |  | 250 | 12/15/2015 12:00:00 AM
PT Coupling | EHC001-20GN-100 | 1.82 | 1.838 | 0.285 | 0.294 | Cam and Groove | Brass | 1290312L2 | 12C BRASS SLII SLS | 54312128 | Sleeve | Stainless Steel | 1.8324 |  | 250 | 12/15/2015 12:00:00 AM
PT Coupling | EHC001-20GN-100 | 1.82 | 1.838 | 0.285 | 0.294 | Combination Nipple | Brass | 82640125BR | PTCN125 BRASS | 54112128 | Ferrule | Stainless Steel | 1.8324 |  | 250 | 12/15/2015 12:00:00 AM
PT Coupling | EHC001-20GN-100 | 1.82 | 1.838 | 0.285 | 0.294 | Combination Nipple | Brass | 82640125BR | PTCN125 BRASS | 54312128 | Sleeve | Stainless Steel | 1.8324 |  | 250 | 12/15/2015 12:00:00 AM
PT Coupling | EHC001-20GN-100 | 1.82 | 1.838 | 0.285 | 0.294 | Combination Nipple | Steel | 82640125 | PTCN125 STEEL | 54112128 | Ferrule | Stainless Steel | 1.8324 |  | 250 | 12/15/2015 12:00:00 AM
PT Coupling | EHC001-20GN-100 | 1.82 | 1.838 | 0.285 | 0.294 | Combination Nipple | Steel | 82640125 | PTCN125 STEEL | 54312128 | Sleeve | Stainless Steel | 1.8324 |  | 250 | 12/15/2015 12:00:00 AM
PT Coupling | EHC001-20GN-100 | 1.82 | 1.838 | 0.285 | 0.294 | Combination Nipple | Steel | 85640125N | PTCN125N STEEL WELD END | 54112128 | Ferrule | Stainless Steel | 1.8324 |  | 250 | 12/15/2015 12:00:00 AM
PT Coupling | EHC001-20GN-100 | 1.82 | 1.838 | 0.285 | 0.294 | Combination Nipple | Steel | 85640125N | PTCN125N STEEL WELD END | 54312128 | Sleeve | Stainless Steel | 1.8324 |  | 250 | 12/15/2015 12:00:00 AM
Dixon | EHC001-20GN-100 | 1.82 | 1.835 | 0.285 | 0.292 | Cam and Groove | Stainless Steel | 125-E-SS | Dixon Adapter x Hose Shank | CS125-6SS | Sleeve | Stainless Steel | 1.827 |  | 250 | 12/14/2015 12:00:00 AM
Dixon | EHC001-20GN-100 | 1.82 | 1.835 | 0.285 | 0.292 | Cam and Groove | Stainless Steel | RC125EZCR | EZ Boss-Lock Coupler x Hose Shank | CS125-6SS | Sleeve | Stainless Steel | 1.827 |  | 250 | 12/14/2015 12:00:00 AM
PT Coupling | EHC001-20GN-100 | 1.82 | 1.838 | 0.285 | 0.294 | Cam and Groove | Aluminum | 1000312 | 12C ALUM HBS | 54012128 | Ferrule | Steel | 1.8324 |  | 250 | 12/15/2015 12:00:00 AM
PT Coupling | EHC001-20GN-100 | 1.82 | 1.838 | 0.285 | 0.294 | Cam and Groove | Aluminum | 1000312 | 12C ALUM HBS | 54212128 | Sleeve | Steel | 1.8324 |  | 250 | 12/15/2015 12:00:00 AM
PT Coupling | EHC001-20GN-100 | 1.82 | 1.838 | 0.285 | 0.294 | Cam and Groove | Aluminum | 1000312L2 | 12C ALUM SLII SLS | 54012128 | Ferrule | Steel | 1.8324 |  | 250 | 12/15/2015 12:00:00 AM
PT Coupling | EHC001-20GN-100 | 1.82 | 1.838 | 0.285 | 0.294 | Cam and Groove | Aluminum | 1000312L2 | 12C ALUM SLII SLS | 54212128 | Sleeve | Steel | 1.8324 |  | 250 | 12/15/2015 12:00:00 AM
PT Coupling | EHC001-20GN-100 | 1.82 | 1.838 | 0.285 | 0.294 | Cam and Groove | Aluminum | 1000512 | 12E ALUM | 54012128 | Ferrule | Steel | 1.8324 |  | 250 | 12/15/2015 12:00:00 AM
PT Coupling | EHC001-20GN-100 | 1.82 | 1.838 | 0.285 | 0.294 | Cam and Groove | Aluminum | 1000512 | 12E ALUM | 54212128 | Sleeve | Steel | 1.8324 |  | 250 | 12/15/2015 12:00:00 AM
PT Coupling | EHC001-20GN-100 | 1.82 | 1.838 | 0.285 | 0.294 | Cam and Groove | Aluminum | 1070312 | 12C ALUM HB | 54012128 | Ferrule | Steel | 1.8324 |  | 250 | 12/15/2015 12:00:00 AM
PT Coupling | EHC001-20GN-100 | 1.82 | 1.838 | 0.285 | 0.294 | Cam and Groove | Aluminum | 1070312 | 12C ALUM HB | 54212128 | Sleeve | Steel | 1.8324 |  | 250 | 12/15/2015 12:00:00 AM
PT Coupling | EHC001-20GN-100 | 1.82 | 1.838 | 0.285 | 0.294 | Cam and Groove | Aluminum | 1070312L2 | 12C ALUM SLII SLB | 54012128 | Ferrule | Steel | 1.8324 |  | 250 | 12/15/2015 12:00:00 AM
PT Coupling | EHC001-20GN-100 | 1.82 | 1.838 | 0.285 | 0.294 | Cam and Groove | Aluminum | 1070312L2 | 12C ALUM SLII SLB | 54212128 | Sleeve | Steel | 1.8324 |  | 250 | 12/15/2015 12:00:00 AM
PT Coupling | EHC001-20GN-100 | 1.82 | 1.838 | 0.285 | 0.294 | Cam and Groove | Aluminum | 2000312 | 12C HCALUM | 54012128 | Ferrule | Steel | 1.8324 |  | 250 | 12/15/2015 12:00:00 AM
PT Coupling | EHC001-20GN-100 | 1.82 | 1.838 | 0.285 | 0.294 | Cam and Groove | Aluminum | 2000312 | 12C HCALUM | 54212128 | Sleeve | Steel | 1.8324 |  | 250 | 12/15/2015 12:00:00 AM
PT Coupling | EHC001-20GN-100 | 1.82 | 1.838 | 0.285 | 0.294 | Cam and Groove | Aluminum | 2000512 | 12E HCALUM | 54112128 | Ferrule | Stainless Steel | 1.8324 |  | 250 | 12/15/2015 12:00:00 AM
PT Coupling | EHC001-20GN-100 | 1.82 | 1.838 | 0.285 | 0.294 | Cam and Groove | Aluminum | 2000512 | 12E HCALUM | 54312128 | Sleeve | Stainless Steel | 1.8324 |  | 250 | 12/15/2015 12:00:00 AM
PT Coupling | EHC001-20GN-100 | 1.82 | 1.838 | 0.285 | 0.294 | Cam and Groove | Aluminum | 2000512 | 12E HCALUM | 54012128 | Ferrule | Steel | 1.8324 |  | 250 | 12/15/2015 12:00:00 AM
PT Coupling | EHC001-20GN-100 | 1.82 | 1.838 | 0.285 | 0.294 | Cam and Groove | Aluminum | 2000512 | 12E HCALUM | 54212128 | Sleeve | Steel | 1.8324 |  | 250 | 12/15/2015 12:00:00 AM
PT Coupling | EHC001-20GN-100 | 1.82 | 1.838 | 0.285 | 0.294 | Combination Nipple | Aluminum | 85640125 | PTCN125 ALUMINUM | 54012128 | Ferrule | Steel | 1.8324 |  | 250 | 12/15/2015 12:00:00 AM
PT Coupling | EHC001-20GN-100 | 1.82 | 1.838 | 0.285 | 0.294 | Combination Nipple | Aluminum | 85640125 | PTCN125 ALUMINUM | 54212128 | Sleeve | Steel | 1.8324 |  | 250 | 12/15/2015 12:00:00 AM
PT Coupling | EHC001-20GN-100 | 1.82 | 1.838 | 0.285 | 0.294 | Combination Nipple | Aluminum | 85640125N | PTCN125N ALUM WELD END | 54012128 | Ferrule | Steel | 1.8324 |  | 250 | 12/15/2015 12:00:00 AM
PT Coupling | EHC001-20GN-100 | 1.82 | 1.838 | 0.285 | 0.294 | Combination Nipple | Aluminum | 85640125N | PTCN125N ALUM WELD END | 54212128 | Sleeve | Steel | 1.8324 |  | 250 | 12/15/2015 12:00:00 AM
PT Coupling | EHC001-20GN-100 | 1.82 | 1.838 | 0.285 | 0.294 | Cam and Groove | Brass | 1200312 | 12C BRASS HB | 54012128 | Ferrule | Steel | 1.8324 |  | 250 | 12/15/2015 12:00:00 AM
PT Coupling | EHC001-20GN-100 | 1.82 | 1.838 | 0.285 | 0.294 | Cam and Groove | Brass | 1200312 | 12C BRASS HB | 54212128 | Sleeve | Steel | 1.8324 |  | 250 | 12/15/2015 12:00:00 AM
PT Coupling | EHC001-20GN-100 | 1.82 | 1.838 | 0.285 | 0.294 | Cam and Groove | Brass | 1200312L2 | 12C BRASS SLII SLB | 54012128 | Ferrule | Steel | 1.8324 |  | 250 | 12/15/2015 12:00:00 AM
PT Coupling | EHC001-20GN-100 | 1.82 | 1.838 | 0.285 | 0.294 | Cam and Groove | Brass | 1200312L2 | 12C BRASS SLII SLB | 54212128 | Sleeve | Steel | 1.8324 |  | 250 | 12/15/2015 12:00:00 AM
PT Coupling | EHC001-20GN-100 | 1.82 | 1.838 | 0.285 | 0.294 | Cam and Groove | Brass | 1200312SL | 12CSL BRASS STA-LOK HB | 54012128 | Ferrule | Steel | 1.8324 |  | 250 | 12/15/2015 12:00:00 AM
PT Coupling | EHC001-20GN-100 | 1.82 | 1.838 | 0.285 | 0.294 | Cam and Groove | Brass | 1200312SL | 12CSL BRASS STA-LOK HB | 54212128 | Sleeve | Steel | 1.8324 |  | 250 | 12/15/2015 12:00:00 AM
PT Coupling | EHC001-20GN-100 | 1.82 | 1.838 | 0.285 | 0.294 | Cam and Groove | Brass | 1200512 | 12E BRASS | 54012128 | Ferrule | Steel | 1.8324 |  | 250 | 12/15/2015 12:00:00 AM
PT Coupling | EHC001-20GN-100 | 1.82 | 1.838 | 0.285 | 0.294 | Cam and Groove | Brass | 1200512 | 12E BRASS | 54212128 | Sleeve | Steel | 1.8324 |  | 250 | 12/15/2015 12:00:00 AM
PT Coupling | EHC001-20GN-100 | 1.82 | 1.838 | 0.285 | 0.294 | Cam and Groove | Brass | 1290312 | 12C BRASS HBS | 54012128 | Ferrule | Steel | 1.8324 |  | 250 | 12/15/2015 12:00:00 AM
PT Coupling | EHC001-20GN-100 | 1.82 | 1.838 | 0.285 | 0.294 | Cam and Groove | Brass | 1290312 | 12C BRASS HBS | 54212128 | Sleeve | Steel | 1.8324 |  | 250 | 12/15/2015 12:00:00 AM
PT Coupling | EHC001-20GN-100 | 1.82 | 1.838 | 0.285 | 0.294 | Cam and Groove | Brass | 1290312L2 | 12C BRASS SLII SLS | 54012128 | Ferrule | Steel | 1.8324 |  | 250 | 12/15/2015 12:00:00 AM
PT Coupling | EHC001-20GN-100 | 1.82 | 1.838 | 0.285 | 0.294 | Cam and Groove | Brass | 1290312L2 | 12C BRASS SLII SLS | 54212128 | Sleeve | Steel | 1.8324 |  | 250 | 12/15/2015 12:00:00 AM
PT Coupling | EHC001-20GN-100 | 1.82 | 1.838 | 0.285 | 0.294 | Combination Nipple | Brass | 82640125BR | PTCN125 BRASS | 54012128 | Ferrule | Steel | 1.8324 |  | 250 | 12/15/2015 12:00:00 AM
PT Coupling | EHC001-20GN-100 | 1.82 | 1.838 | 0.285 | 0.294 | Combination Nipple | Brass | 82640125BR | PTCN125 BRASS | 54212128 | Sleeve | Steel | 1.8324 |  | 250 | 12/15/2015 12:00:00 AM
PT Coupling | EHC001-20GN-100 | 1.82 | 1.838 | 0.285 | 0.294 | Cam and Groove | Ductile Iron | 1800312 | 12C DUCTILE | 54112128 | Ferrule | Stainless Steel | 1.8324 |  | 250 | 12/15/2015 12:00:00 AM
PT Coupling | EHC001-20GN-100 | 1.82 | 1.838 | 0.285 | 0.294 | Cam and Groove | Ductile Iron | 1800312 | 12C DUCTILE | 54312128 | Sleeve | Stainless Steel | 1.8324 |  | 250 | 12/15/2015 12:00:00 AM
PT Coupling | EHC001-20GN-100 | 1.82 | 1.838 | 0.285 | 0.294 | Cam and Groove | Ductile Iron | 1800312 | 12C DUCTILE | 54012128 | Ferrule | Steel | 1.8324 |  | 250 | 12/15/2015 12:00:00 AM
PT Coupling | EHC001-20GN-100 | 1.82 | 1.838 | 0.285 | 0.294 | Cam and Groove | Ductile Iron | 1800312 | 12C DUCTILE | 54212128 | Sleeve | Steel | 1.8324 |  | 250 | 12/15/2015 12:00:00 AM
PT Coupling | EHC001-20GN-100 | 1.82 | 1.838 | 0.285 | 0.294 | Cam and Groove | Ductile Iron | 1800512 | 12E DUCTILE | 54112128 | Ferrule | Stainless Steel | 1.8324 |  | 250 | 12/15/2015 12:00:00 AM
PT Coupling | EHC001-20GN-100 | 1.82 | 1.838 | 0.285 | 0.294 | Cam and Groove | Ductile Iron | 1800512 | 12E DUCTILE | 54312128 | Sleeve | Stainless Steel | 1.8324 |  | 250 | 12/15/2015 12:00:00 AM
PT Coupling | EHC001-20GN-100 | 1.82 | 1.838 | 0.285 | 0.294 | Cam and Groove | Ductile Iron | 1800512 | 12E DUCTILE | 54012128 | Ferrule | Steel | 1.8324 |  | 250 | 12/15/2015 12:00:00 AM
PT Coupling | EHC001-20GN-100 | 1.82 | 1.838 | 0.285 | 0.294 | Cam and Groove | Ductile Iron | 1800512 | 12E DUCTILE | 54212128 | Sleeve | Steel | 1.8324 |  | 250 | 12/15/2015 12:00:00 AM
PT Coupling | EHC001-20GN-100 | 1.82 | 1.838 | 0.285 | 0.294 | Cam and Groove | Monel | 2200312 | 12C MONEL | 54112128 | Ferrule | Stainless Steel | 1.8324 |  | 250 | 12/15/2015 12:00:00 AM
PT Coupling | EHC001-20GN-100 | 1.82 | 1.838 | 0.285 | 0.294 | Cam and Groove | Monel | 2200312 | 12C MONEL | 54312128 | Sleeve | Stainless Steel | 1.8324 |  | 250 | 12/15/2015 12:00:00 AM
PT Coupling | EHC001-20GN-100 | 1.82 | 1.838 | 0.285 | 0.294 | Cam and Groove | Monel | 2200312 | 12C MONEL | 54012128 | Ferrule | Steel | 1.8324 |  | 250 | 12/15/2015 12:00:00 AM
PT Coupling | EHC001-20GN-100 | 1.82 | 1.838 | 0.285 | 0.294 | Cam and Groove | Monel | 2200312 | 12C MONEL | 54212128 | Sleeve | Steel | 1.8324 |  | 250 | 12/15/2015 12:00:00 AM
PT Coupling | EHC001-20GN-100 | 1.82 | 1.838 | 0.285 | 0.294 | Cam and Groove | Monel | 2200512 | 12E MONEL | 54112128 | Ferrule | Stainless Steel | 1.8324 |  | 250 | 12/15/2015 12:00:00 AM
PT Coupling | EHC001-20GN-100 | 1.82 | 1.838 | 0.285 | 0.294 | Cam and Groove | Monel | 2200512 | 12E MONEL | 54312128 | Sleeve | Stainless Steel | 1.8324 |  | 250 | 12/15/2015 12:00:00 AM
PT Coupling | EHC001-20GN-100 | 1.82 | 1.838 | 0.285 | 0.294 | Cam and Groove | Monel | 2200512 | 12E MONEL | 54012128 | Ferrule | Steel | 1.8324 |  | 250 | 12/15/2015 12:00:00 AM
PT Coupling | EHC001-20GN-100 | 1.82 | 1.838 | 0.285 | 0.294 | Cam and Groove | Monel | 2200512 | 12E MONEL | 54212128 | Sleeve | Steel | 1.8324 |  | 250 | 12/15/2015 12:00:00 AM
PT Coupling | EHC001-20GN-100 | 1.82 | 1.838 | 0.285 | 0.294 | Cam and Groove | Stainless Steel | 1400312 | 12C SS | 54112128 | Ferrule | Stainless Steel | 1.8324 |  | 250 | 12/15/2015 12:00:00 AM
PT Coupling | EHC001-20GN-100 | 1.82 | 1.838 | 0.285 | 0.294 | Cam and Groove | Stainless Steel | 1400312 | 12C SS | 54312128 | Sleeve | Stainless Steel | 1.8324 |  | 250 | 12/15/2015 12:00:00 AM
PT Coupling | EHC001-20GN-100 | 1.82 | 1.838 | 0.285 | 0.294 | Cam and Groove | Stainless Steel | 1400312 | 12C SS | 54012128 | Ferrule | Steel | 1.8324 |  | 250 | 12/15/2015 12:00:00 AM
PT Coupling | EHC001-20GN-100 | 1.82 | 1.838 | 0.285 | 0.294 | Cam and Groove | Stainless Steel | 1400312 | 12C SS | 54212128 | Sleeve | Steel | 1.8324 |  | 250 | 12/15/2015 12:00:00 AM
PT Coupling | EHC001-20GN-100 | 1.82 | 1.838 | 0.285 | 0.294 | Cam and Groove | Stainless Steel | 1400312L2 | 12C SS SLII | 54112128 | Ferrule | Stainless Steel | 1.8324 |  | 250 | 12/15/2015 12:00:00 AM
PT Coupling | EHC001-20GN-100 | 1.82 | 1.838 | 0.285 | 0.294 | Cam and Groove | Stainless Steel | 1400312L2 | 12C SS SLII | 54312128 | Sleeve | Stainless Steel | 1.8324 |  | 250 | 12/15/2015 12:00:00 AM
PT Coupling | EHC001-20GN-100 | 1.82 | 1.838 | 0.285 | 0.294 | Cam and Groove | Stainless Steel | 1400312L2 | 12C SS SLII | 54012128 | Ferrule | Steel | 1.8324 |  | 250 | 12/15/2015 12:00:00 AM
PT Coupling | EHC001-20GN-100 | 1.82 | 1.838 | 0.285 | 0.294 | Cam and Groove | Stainless Steel | 1400312L2 | 12C SS SLII | 54212128 | Sleeve | Steel | 1.8324 |  | 250 | 12/15/2015 12:00:00 AM
PT Coupling | EHC001-20GN-100 | 1.82 | 1.838 | 0.285 | 0.294 | Cam and Groove | Stainless Steel | 1400512 | 12E SS | 54112128 | Ferrule | Stainless Steel | 1.8324 |  | 250 | 12/15/2015 12:00:00 AM
PT Coupling | EHC001-20GN-100 | 1.82 | 1.838 | 0.285 | 0.294 | Cam and Groove | Stainless Steel | 1400512 | 12E SS | 54312128 | Sleeve | Stainless Steel | 1.8324 |  | 250 | 12/15/2015 12:00:00 AM
PT Coupling | EHC001-20GN-100 | 1.82 | 1.838 | 0.285 | 0.294 | Cam and Groove | Stainless Steel | 1400512 | 12E SS | 54012128 | Ferrule | Steel | 1.8324 |  | 250 | 12/15/2015 12:00:00 AM
PT Coupling | EHC001-20GN-100 | 1.82 | 1.838 | 0.285 | 0.294 | Cam and Groove | Stainless Steel | 1400512 | 12E SS | 54212128 | Sleeve | Steel | 1.8324 |  | 250 | 12/15/2015 12:00:00 AM
PT Coupling | EHC001-20GN-100 | 1.82 | 1.838 | 0.285 | 0.294 | Interlocking Crimp Stem | Stainless Steel | 5711202 | 12TMC50SS BODY | 54112128 | Ferrule | Stainless Steel | 1.8324 |  | 600 | 12/15/2015 12:00:00 AM
PT Coupling | EHC001-20GN-100 | 1.82 | 1.838 | 0.285 | 0.294 | Interlocking Crimp Stem | Stainless Steel | 5711202 | 12TMC50SS BODY | 54312128 | Sleeve | Stainless Steel | 1.8324 |  | 600 | 12/15/2015 12:00:00 AM
PT Coupling | EHC001-20GN-100 | 1.82 | 1.838 | 0.285 | 0.294 | Interlocking Crimp Stem | Stainless Steel | 5711202 | 12TMC50SS BODY | 54012128 | Ferrule | Steel | 1.8324 |  | 600 | 12/15/2015 12:00:00 AM
PT Coupling | EHC001-20GN-100 | 1.82 | 1.838 | 0.285 | 0.294 | Interlocking Crimp Stem | Stainless Steel | 5711202 | 12TMC50SS BODY | 54212128 | Sleeve | Steel | 1.8324 |  | 600 | 12/15/2015 12:00:00 AM
PT Coupling | EHC001-20GN-100 | 1.82 | 1.838 | 0.285 | 0.294 | Combination Nipple | Stainless Steel | 84640125 | PTCN125 316SS | 54112128 | Ferrule | Stainless Steel | 1.8324 |  | 250 | 12/15/2015 12:00:00 AM
PT Coupling | EHC001-20GN-100 | 1.82 | 1.838 | 0.285 | 0.294 | Combination Nipple | Stainless Steel | 84640125 | PTCN125 316SS | 54312128 | Sleeve | Stainless Steel | 1.8324 |  | 250 | 12/15/2015 12:00:00 AM
PT Coupling | EHC001-20GN-100 | 1.82 | 1.838 | 0.285 | 0.294 | Combination Nipple | Stainless Steel | 84640125 | PTCN125 316SS | 54012128 | Ferrule | Steel | 1.8324 |  | 250 | 12/15/2015 12:00:00 AM
PT Coupling | EHC001-20GN-100 | 1.82 | 1.838 | 0.285 | 0.294 | Combination Nipple | Stainless Steel | 84640125 | PTCN125 316SS | 54212128 | Sleeve | Steel | 1.8324 |  | 250 | 12/15/2015 12:00:00 AM
PT Coupling | EHC001-20GN-100 | 1.82 | 1.838 | 0.285 | 0.294 | Combination Nipple | Stainless Steel | 84640125N | PTCN125N 316SS WELD END | 54112128 | Ferrule | Stainless Steel | 1.8324 |  | 250 | 12/15/2015 12:00:00 AM
PT Coupling | EHC001-20GN-100 | 1.82 | 1.838 | 0.285 | 0.294 | Combination Nipple | Stainless Steel | 84640125N | PTCN125N 316SS WELD END | 54312128 | Sleeve | Stainless Steel | 1.8324 |  | 250 | 12/15/2015 12:00:00 AM
PT Coupling | EHC001-20GN-100 | 1.82 | 1.838 | 0.285 | 0.294 | Combination Nipple | Stainless Steel | 84640125N | PTCN125N 316SS WELD END | 54012128 | Ferrule | Steel | 1.8324 |  | 250 | 12/15/2015 12:00:00 AM
PT Coupling | EHC001-20GN-100 | 1.82 | 1.838 | 0.285 | 0.294 | Combination Nipple | Stainless Steel | 84640125N | PTCN125N 316SS WELD END | 54212128 | Sleeve | Steel | 1.8324 |  | 250 | 12/15/2015 12:00:00 AM
PT Coupling | EHC001-20GN-100 | 1.82 | 1.838 | 0.285 | 0.294 | Cam and Groove | Steel | 2400312 | 12C CS | 54112128 | Ferrule | Stainless Steel | 1.8324 |  | 250 | 12/15/2015 12:00:00 AM
PT Coupling | EHC001-20GN-100 | 1.82 | 1.838 | 0.285 | 0.294 | Cam and Groove | Steel | 2400312 | 12C CS | 54312128 | Sleeve | Stainless Steel | 1.8324 |  | 250 | 12/15/2015 12:00:00 AM
PT Coupling | EHC001-20GN-100 | 1.82 | 1.838 | 0.285 | 0.294 | Cam and Groove | Steel | 2400312 | 12C CS | 54012128 | Ferrule | Steel | 1.8324 |  | 250 | 12/15/2015 12:00:00 AM
PT Coupling | EHC001-20GN-100 | 1.82 | 1.838 | 0.285 | 0.294 | Cam and Groove | Steel | 2400312 | 12C CS | 54212128 | Sleeve | Steel | 1.8324 |  | 250 | 12/15/2015 12:00:00 AM
PT Coupling | EHC001-20GN-100 | 1.82 | 1.838 | 0.285 | 0.294 | Cam and Groove | Steel | 2400512 | 12E CS | 54112128 | Ferrule | Stainless Steel | 1.8324 |  | 250 | 12/15/2015 12:00:00 AM
PT Coupling | EHC001-20GN-100 | 1.82 | 1.838 | 0.285 | 0.294 | Cam and Groove | Steel | 2400512 | 12E CS | 54312128 | Sleeve | Stainless Steel | 1.8324 |  | 250 | 12/15/2015 12:00:00 AM
PT Coupling | EHC001-20GN-100 | 1.82 | 1.838 | 0.285 | 0.294 | Cam and Groove | Steel | 2400512 | 12E CS | 54012128 | Ferrule | Steel | 1.8324 |  | 250 | 12/15/2015 12:00:00 AM
PT Coupling | EHC001-20GN-100 | 1.82 | 1.838 | 0.285 | 0.294 | Cam and Groove | Steel | 2400512 | 12E CS | 54212128 | Sleeve | Steel | 1.8324 |  | 250 | 12/15/2015 12:00:00 AM
PT Coupling | EHC001-20GN-100 | 1.82 | 1.838 | 0.285 | 0.294 | Interlocking Crimp Stem | Steel | 5701202 | 12TMC50CS BODY | 54112128 | Ferrule | Stainless Steel | 1.8324 |  | 600 | 12/15/2015 12:00:00 AM
PT Coupling | EHC001-20GN-100 | 1.82 | 1.838 | 0.285 | 0.294 | Interlocking Crimp Stem | Steel | 5701202 | 12TMC50CS BODY | 54312128 | Sleeve | Stainless Steel | 1.8324 |  | 600 | 12/15/2015 12:00:00 AM
PT Coupling | EHC001-20GN-100 | 1.82 | 1.838 | 0.285 | 0.294 | Interlocking Crimp Stem | Steel | 5701202 | 12TMC50CS BODY | 54012128 | Ferrule | Steel | 1.8324 |  | 600 | 12/15/2015 12:00:00 AM
PT Coupling | EHC001-20GN-100 | 1.82 | 1.838 | 0.285 | 0.294 | Interlocking Crimp Stem | Steel | 5701202 | 12TMC50CS BODY | 54212128 | Sleeve | Steel | 1.8324 |  | 600 | 12/15/2015 12:00:00 AM
PT Coupling | EHC001-20GN-100 | 1.82 | 1.838 | 0.285 | 0.294 | Combination Nipple | Steel | 82640125 | PTCN125 STEEL | 54012128 | Ferrule | Steel | 1.8324 |  | 250 | 12/15/2015 12:00:00 AM
PT Coupling | EHC001-20GN-100 | 1.82 | 1.838 | 0.285 | 0.294 | Combination Nipple | Steel | 82640125 | PTCN125 STEEL | 54212128 | Sleeve | Steel | 1.8324 |  | 250 | 12/15/2015 12:00:00 AM
PT Coupling | EHC001-20GN-100 | 1.82 | 1.838 | 0.285 | 0.294 | Combination Nipple | Steel | 83640125 | PTCN125 STEEL PLATED | 54112128 | Ferrule | Stainless Steel | 1.8324 |  | 250 | 12/15/2015 12:00:00 AM
PT Coupling | EHC001-20GN-100 | 1.82 | 1.838 | 0.285 | 0.294 | Combination Nipple | Steel | 83640125 | PTCN125 STEEL PLATED | 54312128 | Sleeve | Stainless Steel | 1.8324 |  | 250 | 12/15/2015 12:00:00 AM
PT Coupling | EHC001-20GN-100 | 1.82 | 1.838 | 0.285 | 0.294 | Combination Nipple | Steel | 83640125 | PTCN125 STEEL PLATED | 54012128 | Ferrule | Steel | 1.8324 |  | 250 | 12/15/2015 12:00:00 AM
PT Coupling | EHC001-20GN-100 | 1.82 | 1.838 | 0.285 | 0.294 | Combination Nipple | Steel | 83640125 | PTCN125 STEEL PLATED | 54212128 | Sleeve | Steel | 1.8324 |  | 250 | 12/15/2015 12:00:00 AM
PT Coupling | EHC001-20GN-100 | 1.82 | 1.838 | 0.285 | 0.294 | Combination Nipple | Steel | 85640125N | PTCN125N STEEL WELD END | 54012128 | Ferrule | Steel | 1.8324 |  | 250 | 12/15/2015 12:00:00 AM
PT Coupling | EHC001-20GN-100 | 1.82 | 1.838 | 0.285 | 0.294 | Combination Nipple | Steel | 85640125N | PTCN125N STEEL WELD END | 54212128 | Sleeve | Steel | 1.8324 |  | 250 | 12/15/2015 12:00:00 AM
PT Coupling | EHC001-20GN-100 | 1.84 | 1.858 | 0.295 | 0.304 | Cam and Groove | Aluminum | 1000312 | 12C ALUM HBS | 54112130 | Ferrule | Stainless Steel | 1.848 |  | 250 | 12/15/2015 12:00:00 AM
PT Coupling | EHC001-20GN-100 | 1.84 | 1.858 | 0.295 | 0.304 | Cam and Groove | Aluminum | 1000312 | 12C ALUM HBS | 54312130 | Sleeve | Stainless Steel | 1.848 |  | 250 | 12/15/2015 12:00:00 AM
PT Coupling | EHC001-20GN-100 | 1.84 | 1.858 | 0.295 | 0.304 | Cam and Groove | Aluminum | 1000312L2 | 12C ALUM SLII SLS | 54112130 | Ferrule | Stainless Steel | 1.848 |  | 250 | 12/15/2015 12:00:00 AM
PT Coupling | EHC001-20GN-100 | 1.84 | 1.858 | 0.295 | 0.304 | Cam and Groove | Aluminum | 1000312L2 | 12C ALUM SLII SLS | 54312130 | Sleeve | Stainless Steel | 1.848 |  | 250 | 12/15/2015 12:00:00 AM
PT Coupling | EHC001-20GN-100 | 1.84 | 1.858 | 0.295 | 0.304 | Cam and Groove | Aluminum | 1000512 | 12E ALUM | 54112130 | Ferrule | Stainless Steel | 1.848 |  | 250 | 12/15/2015 12:00:00 AM
PT Coupling | EHC001-20GN-100 | 1.84 | 1.858 | 0.295 | 0.304 | Cam and Groove | Aluminum | 1000512 | 12E ALUM | 54312130 | Sleeve | Stainless Steel | 1.848 |  | 250 | 12/15/2015 12:00:00 AM
PT Coupling | EHC001-20GN-100 | 1.84 | 1.858 | 0.295 | 0.304 | Cam and Groove | Aluminum | 1070312 | 12C ALUM HB | 54112130 | Ferrule | Stainless Steel | 1.848 |  | 250 | 12/15/2015 12:00:00 AM
PT Coupling | EHC001-20GN-100 | 1.84 | 1.858 | 0.295 | 0.304 | Cam and Groove | Aluminum | 1070312 | 12C ALUM HB | 54312130 | Sleeve | Stainless Steel | 1.848 |  | 250 | 12/15/2015 12:00:00 AM
PT Coupling | EHC001-20GN-100 | 1.84 | 1.858 | 0.295 | 0.304 | Cam and Groove | Aluminum | 1070312L2 | 12C ALUM SLII SLB | 54112130 | Ferrule | Stainless Steel | 1.848 |  | 250 | 12/15/2015 12:00:00 AM
PT Coupling | EHC001-20GN-100 | 1.84 | 1.858 | 0.295 | 0.304 | Cam and Groove | Aluminum | 1070312L2 | 12C ALUM SLII SLB | 54312130 | Sleeve | Stainless Steel | 1.848 |  | 250 | 12/15/2015 12:00:00 AM
PT Coupling | EHC001-20GN-100 | 1.84 | 1.858 | 0.295 | 0.304 | Cam and Groove | Aluminum | 2000312 | 12C HCALUM | 54112130 | Ferrule | Stainless Steel | 1.848 |  | 250 | 12/15/2015 12:00:00 AM
PT Coupling | EHC001-20GN-100 | 1.84 | 1.858 | 0.295 | 0.304 | Cam and Groove | Aluminum | 2000312 | 12C HCALUM | 54312130 | Sleeve | Stainless Steel | 1.848 |  | 250 | 12/15/2015 12:00:00 AM
PT Coupling | EHC001-20GN-100 | 1.84 | 1.858 | 0.295 | 0.304 | Combination Nipple | Aluminum | 85640125 | PTCN125 ALUMINUM | 54112130 | Ferrule | Stainless Steel | 1.848 |  | 250 | 12/15/2015 12:00:00 AM
PT Coupling | EHC001-20GN-100 | 1.84 | 1.858 | 0.295 | 0.304 | Combination Nipple | Aluminum | 85640125 | PTCN125 ALUMINUM | 54312130 | Sleeve | Stainless Steel | 1.848 |  | 250 | 12/15/2015 12:00:00 AM
PT Coupling | EHC001-20GN-100 | 1.84 | 1.858 | 0.295 | 0.304 | Combination Nipple | Aluminum | 85640125N | PTCN125N ALUM WELD END | 54112130 | Ferrule | Stainless Steel | 1.848 |  | 250 | 12/15/2015 12:00:00 AM
PT Coupling | EHC001-20GN-100 | 1.84 | 1.858 | 0.295 | 0.304 | Combination Nipple | Aluminum | 85640125N | PTCN125N ALUM WELD END | 54312130 | Sleeve | Stainless Steel | 1.848 |  | 250 | 12/15/2015 12:00:00 AM
PT Coupling | EHC001-20GN-100 | 1.84 | 1.858 | 0.295 | 0.304 | Cam and Groove | Brass | 1200312 | 12C BRASS HB | 54112130 | Ferrule | Stainless Steel | 1.848 |  | 250 | 12/15/2015 12:00:00 AM
PT Coupling | EHC001-20GN-100 | 1.84 | 1.858 | 0.295 | 0.304 | Cam and Groove | Brass | 1200312 | 12C BRASS HB | 54312130 | Sleeve | Stainless Steel | 1.848 |  | 250 | 12/15/2015 12:00:00 AM
PT Coupling | EHC001-20GN-100 | 1.84 | 1.858 | 0.295 | 0.304 | Cam and Groove | Brass | 1200312L2 | 12C BRASS SLII SLB | 54112130 | Ferrule | Stainless Steel | 1.848 |  | 250 | 12/15/2015 12:00:00 AM
PT Coupling | EHC001-20GN-100 | 1.84 | 1.858 | 0.295 | 0.304 | Cam and Groove | Brass | 1200312L2 | 12C BRASS SLII SLB | 54312130 | Sleeve | Stainless Steel | 1.848 |  | 250 | 12/15/2015 12:00:00 AM
PT Coupling | EHC001-20GN-100 | 1.84 | 1.858 | 0.295 | 0.304 | Cam and Groove | Brass | 1200312SL | 12CSL BRASS STA-LOK HB | 54112130 | Ferrule | Stainless Steel | 1.848 |  | 250 | 12/15/2015 12:00:00 AM
PT Coupling | EHC001-20GN-100 | 1.84 | 1.858 | 0.295 | 0.304 | Cam and Groove | Brass | 1200312SL | 12CSL BRASS STA-LOK HB | 54312130 | Sleeve | Stainless Steel | 1.848 |  | 250 | 12/15/2015 12:00:00 AM
PT Coupling | EHC001-20GN-100 | 1.84 | 1.858 | 0.295 | 0.304 | Cam and Groove | Brass | 1200512 | 12E BRASS | 54112130 | Ferrule | Stainless Steel | 1.848 |  | 250 | 12/15/2015 12:00:00 AM
PT Coupling | EHC001-20GN-100 | 1.84 | 1.858 | 0.295 | 0.304 | Cam and Groove | Brass | 1200512 | 12E BRASS | 54312130 | Sleeve | Stainless Steel | 1.848 |  | 250 | 12/15/2015 12:00:00 AM
PT Coupling | EHC001-20GN-100 | 1.84 | 1.858 | 0.295 | 0.304 | Cam and Groove | Brass | 1290312 | 12C BRASS HBS | 54112130 | Ferrule | Stainless Steel | 1.848 |  | 250 | 12/15/2015 12:00:00 AM
PT Coupling | EHC001-20GN-100 | 1.84 | 1.858 | 0.295 | 0.304 | Cam and Groove | Brass | 1290312 | 12C BRASS HBS | 54312130 | Sleeve | Stainless Steel | 1.848 |  | 250 | 12/15/2015 12:00:00 AM
PT Coupling | EHC001-20GN-100 | 1.84 | 1.858 | 0.295 | 0.304 | Cam and Groove | Brass | 1290312L2 | 12C BRASS SLII SLS | 54112130 | Ferrule | Stainless Steel | 1.848 |  | 250 | 12/15/2015 12:00:00 AM
PT Coupling | EHC001-20GN-100 | 1.84 | 1.858 | 0.295 | 0.304 | Cam and Groove | Brass | 1290312L2 | 12C BRASS SLII SLS | 54312130 | Sleeve | Stainless Steel | 1.848 |  | 250 | 12/15/2015 12:00:00 AM
PT Coupling | EHC001-20GN-100 | 1.84 | 1.858 | 0.295 | 0.304 | Combination Nipple | Brass | 82640125BR | PTCN125 BRASS | 54112130 | Ferrule | Stainless Steel | 1.848 |  | 250 | 12/15/2015 12:00:00 AM
PT Coupling | EHC001-20GN-100 | 1.84 | 1.858 | 0.295 | 0.304 | Combination Nipple | Brass | 82640125BR | PTCN125 BRASS | 54312130 | Sleeve | Stainless Steel | 1.848 |  | 250 | 12/15/2015 12:00:00 AM
PT Coupling | EHC001-20GN-100 | 1.84 | 1.858 | 0.295 | 0.304 | Combination Nipple | Steel | 82640125 | PTCN125 STEEL | 54112130 | Ferrule | Stainless Steel | 1.848 |  | 250 | 12/15/2015 12:00:00 AM
PT Coupling | EHC001-20GN-100 | 1.84 | 1.858 | 0.295 | 0.304 | Combination Nipple | Steel | 82640125 | PTCN125 STEEL | 54312130 | Sleeve | Stainless Steel | 1.848 |  | 250 | 12/15/2015 12:00:00 AM
PT Coupling | EHC001-20GN-100 | 1.84 | 1.858 | 0.295 | 0.304 | Combination Nipple | Steel | 85640125N | PTCN125N STEEL WELD END | 54112130 | Ferrule | Stainless Steel | 1.848 |  | 250 | 12/15/2015 12:00:00 AM
PT Coupling | EHC001-20GN-100 | 1.84 | 1.858 | 0.295 | 0.304 | Combination Nipple | Steel | 85640125N | PTCN125N STEEL WELD END | 54312130 | Sleeve | Stainless Steel | 1.848 |  | 250 | 12/15/2015 12:00:00 AM
PT Coupling | EHC001-20GN-100 | 1.84 | 1.858 | 0.295 | 0.304 | Cam and Groove | Aluminum | 1000312 | 12C ALUM HBS | 54012130 | Ferrule | Steel | 1.848 |  | 250 | 12/15/2015 12:00:00 AM
PT Coupling | EHC001-20GN-100 | 1.84 | 1.858 | 0.295 | 0.304 | Cam and Groove | Aluminum | 1000312 | 12C ALUM HBS | 54212130 | Sleeve | Steel | 1.848 |  | 250 | 12/15/2015 12:00:00 AM
PT Coupling | EHC001-20GN-100 | 1.84 | 1.858 | 0.295 | 0.304 | Cam and Groove | Aluminum | 1000312L2 | 12C ALUM SLII SLS | 54012130 | Ferrule | Steel | 1.848 |  | 250 | 12/15/2015 12:00:00 AM
PT Coupling | EHC001-20GN-100 | 1.84 | 1.858 | 0.295 | 0.304 | Cam and Groove | Aluminum | 1000312L2 | 12C ALUM SLII SLS | 54212130 | Sleeve | Steel | 1.848 |  | 250 | 12/15/2015 12:00:00 AM
PT Coupling | EHC001-20GN-100 | 1.84 | 1.858 | 0.295 | 0.304 | Cam and Groove | Aluminum | 1000512 | 12E ALUM | 54012130 | Ferrule | Steel | 1.848 |  | 250 | 12/15/2015 12:00:00 AM
PT Coupling | EHC001-20GN-100 | 1.84 | 1.858 | 0.295 | 0.304 | Cam and Groove | Aluminum | 1000512 | 12E ALUM | 54212130 | Sleeve | Steel | 1.848 |  | 250 | 12/15/2015 12:00:00 AM
PT Coupling | EHC001-20GN-100 | 1.84 | 1.858 | 0.295 | 0.304 | Cam and Groove | Aluminum | 1070312 | 12C ALUM HB | 54012130 | Ferrule | Steel | 1.848 |  | 250 | 12/15/2015 12:00:00 AM
PT Coupling | EHC001-20GN-100 | 1.84 | 1.858 | 0.295 | 0.304 | Cam and Groove | Aluminum | 1070312 | 12C ALUM HB | 54212130 | Sleeve | Steel | 1.848 |  | 250 | 12/15/2015 12:00:00 AM
PT Coupling | EHC001-20GN-100 | 1.84 | 1.858 | 0.295 | 0.304 | Cam and Groove | Aluminum | 1070312L2 | 12C ALUM SLII SLB | 54012130 | Ferrule | Steel | 1.848 |  | 250 | 12/15/2015 12:00:00 AM
PT Coupling | EHC001-20GN-100 | 1.84 | 1.858 | 0.295 | 0.304 | Cam and Groove | Aluminum | 1070312L2 | 12C ALUM SLII SLB | 54212130 | Sleeve | Steel | 1.848 |  | 250 | 12/15/2015 12:00:00 AM
PT Coupling | EHC001-20GN-100 | 1.84 | 1.858 | 0.295 | 0.304 | Cam and Groove | Aluminum | 2000312 | 12C HCALUM | 54012130 | Ferrule | Steel | 1.848 |  | 250 | 12/15/2015 12:00:00 AM
PT Coupling | EHC001-20GN-100 | 1.84 | 1.858 | 0.295 | 0.304 | Cam and Groove | Aluminum | 2000312 | 12C HCALUM | 54212130 | Sleeve | Steel | 1.848 |  | 250 | 12/15/2015 12:00:00 AM
PT Coupling | EHC001-20GN-100 | 1.84 | 1.858 | 0.295 | 0.304 | Cam and Groove | Aluminum | 2000512 | 12E HCALUM | 54112130 | Ferrule | Stainless Steel | 1.848 |  | 250 | 12/15/2015 12:00:00 AM
PT Coupling | EHC001-20GN-100 | 1.84 | 1.858 | 0.295 | 0.304 | Cam and Groove | Aluminum | 2000512 | 12E HCALUM | 54312130 | Sleeve | Stainless Steel | 1.848 |  | 250 | 12/15/2015 12:00:00 AM
PT Coupling | EHC001-20GN-100 | 1.84 | 1.858 | 0.295 | 0.304 | Cam and Groove | Aluminum | 2000512 | 12E HCALUM | 54012130 | Ferrule | Steel | 1.848 |  | 250 | 12/15/2015 12:00:00 AM
PT Coupling | EHC001-20GN-100 | 1.84 | 1.858 | 0.295 | 0.304 | Cam and Groove | Aluminum | 2000512 | 12E HCALUM | 54212130 | Sleeve | Steel | 1.848 |  | 250 | 12/15/2015 12:00:00 AM
PT Coupling | EHC001-20GN-100 | 1.84 | 1.858 | 0.295 | 0.304 | Combination Nipple | Aluminum | 85640125 | PTCN125 ALUMINUM | 54012130 | Ferrule | Steel | 1.848 |  | 250 | 12/15/2015 12:00:00 AM
PT Coupling | EHC001-20GN-100 | 1.84 | 1.858 | 0.295 | 0.304 | Combination Nipple | Aluminum | 85640125 | PTCN125 ALUMINUM | 54212130 | Sleeve | Steel | 1.848 |  | 250 | 12/15/2015 12:00:00 AM
PT Coupling | EHC001-20GN-100 | 1.84 | 1.858 | 0.295 | 0.304 | Combination Nipple | Aluminum | 85640125N | PTCN125N ALUM WELD END | 54012130 | Ferrule | Steel | 1.848 |  | 250 | 12/15/2015 12:00:00 AM
PT Coupling | EHC001-20GN-100 | 1.84 | 1.858 | 0.295 | 0.304 | Combination Nipple | Aluminum | 85640125N | PTCN125N ALUM WELD END | 54212130 | Sleeve | Steel | 1.848 |  | 250 | 12/15/2015 12:00:00 AM
PT Coupling | EHC001-20GN-100 | 1.84 | 1.858 | 0.295 | 0.304 | Cam and Groove | Brass | 1200312 | 12C BRASS HB | 54012130 | Ferrule | Steel | 1.848 |  | 250 | 12/15/2015 12:00:00 AM
PT Coupling | EHC001-20GN-100 | 1.84 | 1.858 | 0.295 | 0.304 | Cam and Groove | Brass | 1200312 | 12C BRASS HB | 54212130 | Sleeve | Steel | 1.848 |  | 250 | 12/15/2015 12:00:00 AM
PT Coupling | EHC001-20GN-100 | 1.84 | 1.858 | 0.295 | 0.304 | Cam and Groove | Brass | 1200312L2 | 12C BRASS SLII SLB | 54012130 | Ferrule | Steel | 1.848 |  | 250 | 12/15/2015 12:00:00 AM
PT Coupling | EHC001-20GN-100 | 1.84 | 1.858 | 0.295 | 0.304 | Cam and Groove | Brass | 1200312L2 | 12C BRASS SLII SLB | 54212130 | Sleeve | Steel | 1.848 |  | 250 | 12/15/2015 12:00:00 AM
PT Coupling | EHC001-20GN-100 | 1.84 | 1.858 | 0.295 | 0.304 | Cam and Groove | Brass | 1200312SL | 12CSL BRASS STA-LOK HB | 54012130 | Ferrule | Steel | 1.848 |  | 250 | 12/15/2015 12:00:00 AM
PT Coupling | EHC001-20GN-100 | 1.84 | 1.858 | 0.295 | 0.304 | Cam and Groove | Brass | 1200312SL | 12CSL BRASS STA-LOK HB | 54212130 | Sleeve | Steel | 1.848 |  | 250 | 12/15/2015 12:00:00 AM
PT Coupling | EHC001-20GN-100 | 1.84 | 1.858 | 0.295 | 0.304 | Cam and Groove | Brass | 1200512 | 12E BRASS | 54012130 | Ferrule | Steel | 1.848 |  | 250 | 12/15/2015 12:00:00 AM
PT Coupling | EHC001-20GN-100 | 1.84 | 1.858 | 0.295 | 0.304 | Cam and Groove | Brass | 1200512 | 12E BRASS | 54212130 | Sleeve | Steel | 1.848 |  | 250 | 12/15/2015 12:00:00 AM
PT Coupling | EHC001-20GN-100 | 1.84 | 1.858 | 0.295 | 0.304 | Cam and Groove | Brass | 1290312 | 12C BRASS HBS | 54012130 | Ferrule | Steel | 1.848 |  | 250 | 12/15/2015 12:00:00 AM
PT Coupling | EHC001-20GN-100 | 1.84 | 1.858 | 0.295 | 0.304 | Cam and Groove | Brass | 1290312 | 12C BRASS HBS | 54212130 | Sleeve | Steel | 1.848 |  | 250 | 12/15/2015 12:00:00 AM
PT Coupling | EHC001-20GN-100 | 1.84 | 1.858 | 0.295 | 0.304 | Cam and Groove | Brass | 1290312L2 | 12C BRASS SLII SLS | 54012130 | Ferrule | Steel | 1.848 |  | 250 | 12/15/2015 12:00:00 AM
PT Coupling | EHC001-20GN-100 | 1.84 | 1.858 | 0.295 | 0.304 | Cam and Groove | Brass | 1290312L2 | 12C BRASS SLII SLS | 54212130 | Sleeve | Steel | 1.848 |  | 250 | 12/15/2015 12:00:00 AM
PT Coupling | EHC001-20GN-100 | 1.84 | 1.858 | 0.295 | 0.304 | Combination Nipple | Brass | 82640125BR | PTCN125 BRASS | 54012130 | Ferrule | Steel | 1.848 |  | 250 | 12/15/2015 12:00:00 AM
PT Coupling | EHC001-20GN-100 | 1.84 | 1.858 | 0.295 | 0.304 | Combination Nipple | Brass | 82640125BR | PTCN125 BRASS | 54212130 | Sleeve | Steel | 1.848 |  | 250 | 12/15/2015 12:00:00 AM
PT Coupling | EHC001-20GN-100 | 1.84 | 1.858 | 0.295 | 0.304 | Cam and Groove | Ductile Iron | 1800312 | 12C DUCTILE | 54112130 | Ferrule | Stainless Steel | 1.848 |  | 250 | 12/15/2015 12:00:00 AM
PT Coupling | EHC001-20GN-100 | 1.84 | 1.858 | 0.295 | 0.304 | Cam and Groove | Ductile Iron | 1800312 | 12C DUCTILE | 54312130 | Sleeve | Stainless Steel | 1.848 |  | 250 | 12/15/2015 12:00:00 AM
PT Coupling | EHC001-20GN-100 | 1.84 | 1.858 | 0.295 | 0.304 | Cam and Groove | Ductile Iron | 1800312 | 12C DUCTILE | 54012130 | Ferrule | Steel | 1.848 |  | 250 | 12/15/2015 12:00:00 AM
PT Coupling | EHC001-20GN-100 | 1.84 | 1.858 | 0.295 | 0.304 | Cam and Groove | Ductile Iron | 1800312 | 12C DUCTILE | 54212130 | Sleeve | Steel | 1.848 |  | 250 | 12/15/2015 12:00:00 AM
PT Coupling | EHC001-20GN-100 | 1.84 | 1.858 | 0.295 | 0.304 | Cam and Groove | Ductile Iron | 1800512 | 12E DUCTILE | 54112130 | Ferrule | Stainless Steel | 1.848 |  | 250 | 12/15/2015 12:00:00 AM
PT Coupling | EHC001-20GN-100 | 1.84 | 1.858 | 0.295 | 0.304 | Cam and Groove | Ductile Iron | 1800512 | 12E DUCTILE | 54312130 | Sleeve | Stainless Steel | 1.848 |  | 250 | 12/15/2015 12:00:00 AM
PT Coupling | EHC001-20GN-100 | 1.84 | 1.858 | 0.295 | 0.304 | Cam and Groove | Ductile Iron | 1800512 | 12E DUCTILE | 54012130 | Ferrule | Steel | 1.848 |  | 250 | 12/15/2015 12:00:00 AM
PT Coupling | EHC001-20GN-100 | 1.84 | 1.858 | 0.295 | 0.304 | Cam and Groove | Ductile Iron | 1800512 | 12E DUCTILE | 54212130 | Sleeve | Steel | 1.848 |  | 250 | 12/15/2015 12:00:00 AM
PT Coupling | EHC001-20GN-100 | 1.84 | 1.858 | 0.295 | 0.304 | Cam and Groove | Monel | 2200312 | 12C MONEL | 54112130 | Ferrule | Stainless Steel | 1.848 |  | 250 | 12/15/2015 12:00:00 AM
PT Coupling | EHC001-20GN-100 | 1.84 | 1.858 | 0.295 | 0.304 | Cam and Groove | Monel | 2200312 | 12C MONEL | 54312130 | Sleeve | Stainless Steel | 1.848 |  | 250 | 12/15/2015 12:00:00 AM
PT Coupling | EHC001-20GN-100 | 1.84 | 1.858 | 0.295 | 0.304 | Cam and Groove | Monel | 2200312 | 12C MONEL | 54012130 | Ferrule | Steel | 1.848 |  | 250 | 12/15/2015 12:00:00 AM
PT Coupling | EHC001-20GN-100 | 1.84 | 1.858 | 0.295 | 0.304 | Cam and Groove | Monel | 2200312 | 12C MONEL | 54212130 | Sleeve | Steel | 1.848 |  | 250 | 12/15/2015 12:00:00 AM
PT Coupling | EHC001-20GN-100 | 1.84 | 1.858 | 0.295 | 0.304 | Cam and Groove | Monel | 2200512 | 12E MONEL | 54112130 | Ferrule | Stainless Steel | 1.848 |  | 250 | 12/15/2015 12:00:00 AM
PT Coupling | EHC001-20GN-100 | 1.84 | 1.858 | 0.295 | 0.304 | Cam and Groove | Monel | 2200512 | 12E MONEL | 54312130 | Sleeve | Stainless Steel | 1.848 |  | 250 | 12/15/2015 12:00:00 AM
PT Coupling | EHC001-20GN-100 | 1.84 | 1.858 | 0.295 | 0.304 | Cam and Groove | Monel | 2200512 | 12E MONEL | 54012130 | Ferrule | Steel | 1.848 |  | 250 | 12/15/2015 12:00:00 AM
PT Coupling | EHC001-20GN-100 | 1.84 | 1.858 | 0.295 | 0.304 | Cam and Groove | Monel | 2200512 | 12E MONEL | 54212130 | Sleeve | Steel | 1.848 |  | 250 | 12/15/2015 12:00:00 AM
PT Coupling | EHC001-20GN-100 | 1.84 | 1.858 | 0.295 | 0.304 | Cam and Groove | Stainless Steel | 1400312 | 12C SS | 54112130 | Ferrule | Stainless Steel | 1.848 |  | 250 | 12/15/2015 12:00:00 AM
PT Coupling | EHC001-20GN-100 | 1.84 | 1.858 | 0.295 | 0.304 | Cam and Groove | Stainless Steel | 1400312 | 12C SS | 54312130 | Sleeve | Stainless Steel | 1.848 |  | 250 | 12/15/2015 12:00:00 AM
PT Coupling | EHC001-20GN-100 | 1.84 | 1.858 | 0.295 | 0.304 | Cam and Groove | Stainless Steel | 1400312 | 12C SS | 54012130 | Ferrule | Steel | 1.848 |  | 250 | 12/15/2015 12:00:00 AM
PT Coupling | EHC001-20GN-100 | 1.84 | 1.858 | 0.295 | 0.304 | Cam and Groove | Stainless Steel | 1400312 | 12C SS | 54212130 | Sleeve | Steel | 1.848 |  | 250 | 12/15/2015 12:00:00 AM
PT Coupling | EHC001-20GN-100 | 1.84 | 1.858 | 0.295 | 0.304 | Cam and Groove | Stainless Steel | 1400312L2 | 12C SS SLII | 54112130 | Ferrule | Stainless Steel | 1.848 |  | 250 | 12/15/2015 12:00:00 AM
PT Coupling | EHC001-20GN-100 | 1.84 | 1.858 | 0.295 | 0.304 | Cam and Groove | Stainless Steel | 1400312L2 | 12C SS SLII | 54312130 | Sleeve | Stainless Steel | 1.848 |  | 250 | 12/15/2015 12:00:00 AM
PT Coupling | EHC001-20GN-100 | 1.84 | 1.858 | 0.295 | 0.304 | Cam and Groove | Stainless Steel | 1400312L2 | 12C SS SLII | 54012130 | Ferrule | Steel | 1.848 |  | 250 | 12/15/2015 12:00:00 AM
PT Coupling | EHC001-20GN-100 | 1.84 | 1.858 | 0.295 | 0.304 | Cam and Groove | Stainless Steel | 1400312L2 | 12C SS SLII | 54212130 | Sleeve | Steel | 1.848 |  | 250 | 12/15/2015 12:00:00 AM
PT Coupling | EHC001-20GN-100 | 1.84 | 1.858 | 0.295 | 0.304 | Cam and Groove | Stainless Steel | 1400512 | 12E SS | 54112130 | Ferrule | Stainless Steel | 1.848 |  | 250 | 12/15/2015 12:00:00 AM
PT Coupling | EHC001-20GN-100 | 1.84 | 1.858 | 0.295 | 0.304 | Cam and Groove | Stainless Steel | 1400512 | 12E SS | 54312130 | Sleeve | Stainless Steel | 1.848 |  | 250 | 12/15/2015 12:00:00 AM
PT Coupling | EHC001-20GN-100 | 1.84 | 1.858 | 0.295 | 0.304 | Cam and Groove | Stainless Steel | 1400512 | 12E SS | 54012130 | Ferrule | Steel | 1.848 |  | 250 | 12/15/2015 12:00:00 AM
PT Coupling | EHC001-20GN-100 | 1.84 | 1.858 | 0.295 | 0.304 | Cam and Groove | Stainless Steel | 1400512 | 12E SS | 54212130 | Sleeve | Steel | 1.848 |  | 250 | 12/15/2015 12:00:00 AM
PT Coupling | EHC001-20GN-100 | 1.84 | 1.858 | 0.295 | 0.304 | Interlocking Crimp Stem | Stainless Steel | 5711202 | 12TMC50SS BODY | 54112130 | Ferrule | Stainless Steel | 1.848 |  | 600 | 12/15/2015 12:00:00 AM
PT Coupling | EHC001-20GN-100 | 1.84 | 1.858 | 0.295 | 0.304 | Interlocking Crimp Stem | Stainless Steel | 5711202 | 12TMC50SS BODY | 54312130 | Sleeve | Stainless Steel | 1.848 |  | 600 | 12/15/2015 12:00:00 AM
PT Coupling | EHC001-20GN-100 | 1.84 | 1.858 | 0.295 | 0.304 | Interlocking Crimp Stem | Stainless Steel | 5711202 | 12TMC50SS BODY | 54012130 | Ferrule | Steel | 1.848 |  | 600 | 12/15/2015 12:00:00 AM
PT Coupling | EHC001-20GN-100 | 1.84 | 1.858 | 0.295 | 0.304 | Interlocking Crimp Stem | Stainless Steel | 5711202 | 12TMC50SS BODY | 54212130 | Sleeve | Steel | 1.848 |  | 600 | 12/15/2015 12:00:00 AM
PT Coupling | EHC001-20GN-100 | 1.84 | 1.858 | 0.295 | 0.304 | Combination Nipple | Stainless Steel | 84640125 | PTCN125 316SS | 54112130 | Ferrule | Stainless Steel | 1.848 |  | 250 | 12/15/2015 12:00:00 AM
PT Coupling | EHC001-20GN-100 | 1.84 | 1.858 | 0.295 | 0.304 | Combination Nipple | Stainless Steel | 84640125 | PTCN125 316SS | 54312130 | Sleeve | Stainless Steel | 1.848 |  | 250 | 12/15/2015 12:00:00 AM
PT Coupling | EHC001-20GN-100 | 1.84 | 1.858 | 0.295 | 0.304 | Combination Nipple | Stainless Steel | 84640125 | PTCN125 316SS | 54012130 | Ferrule | Steel | 1.848 |  | 250 | 12/15/2015 12:00:00 AM
PT Coupling | EHC001-20GN-100 | 1.84 | 1.858 | 0.295 | 0.304 | Combination Nipple | Stainless Steel | 84640125 | PTCN125 316SS | 54212130 | Sleeve | Steel | 1.848 |  | 250 | 12/15/2015 12:00:00 AM
PT Coupling | EHC001-20GN-100 | 1.84 | 1.858 | 0.295 | 0.304 | Combination Nipple | Stainless Steel | 84640125N | PTCN125N 316SS WELD END | 54112130 | Ferrule | Stainless Steel | 1.848 |  | 250 | 12/15/2015 12:00:00 AM
PT Coupling | EHC001-20GN-100 | 1.84 | 1.858 | 0.295 | 0.304 | Combination Nipple | Stainless Steel | 84640125N | PTCN125N 316SS WELD END | 54312130 | Sleeve | Stainless Steel | 1.848 |  | 250 | 12/15/2015 12:00:00 AM
PT Coupling | EHC001-20GN-100 | 1.84 | 1.858 | 0.295 | 0.304 | Combination Nipple | Stainless Steel | 84640125N | PTCN125N 316SS WELD END | 54012130 | Ferrule | Steel | 1.848 |  | 250 | 12/15/2015 12:00:00 AM
PT Coupling | EHC001-20GN-100 | 1.84 | 1.858 | 0.295 | 0.304 | Combination Nipple | Stainless Steel | 84640125N | PTCN125N 316SS WELD END | 54212130 | Sleeve | Steel | 1.848 |  | 250 | 12/15/2015 12:00:00 AM
PT Coupling | EHC001-20GN-100 | 1.84 | 1.858 | 0.295 | 0.304 | Cam and Groove | Steel | 2400312 | 12C CS | 54112130 | Ferrule | Stainless Steel | 1.848 |  | 250 | 12/15/2015 12:00:00 AM
PT Coupling | EHC001-20GN-100 | 1.84 | 1.858 | 0.295 | 0.304 | Cam and Groove | Steel | 2400312 | 12C CS | 54312130 | Sleeve | Stainless Steel | 1.848 |  | 250 | 12/15/2015 12:00:00 AM
PT Coupling | EHC001-20GN-100 | 1.84 | 1.858 | 0.295 | 0.304 | Cam and Groove | Steel | 2400312 | 12C CS | 54012130 | Ferrule | Steel | 1.848 |  | 250 | 12/15/2015 12:00:00 AM
PT Coupling | EHC001-20GN-100 | 1.84 | 1.858 | 0.295 | 0.304 | Cam and Groove | Steel | 2400312 | 12C CS | 54212130 | Sleeve | Steel | 1.848 |  | 250 | 12/15/2015 12:00:00 AM
PT Coupling | EHC001-20GN-100 | 1.84 | 1.858 | 0.295 | 0.304 | Cam and Groove | Steel | 2400512 | 12E CS | 54112130 | Ferrule | Stainless Steel | 1.848 |  | 250 | 12/15/2015 12:00:00 AM
PT Coupling | EHC001-20GN-100 | 1.84 | 1.858 | 0.295 | 0.304 | Cam and Groove | Steel | 2400512 | 12E CS | 54312130 | Sleeve | Stainless Steel | 1.848 |  | 250 | 12/15/2015 12:00:00 AM
PT Coupling | EHC001-20GN-100 | 1.84 | 1.858 | 0.295 | 0.304 | Cam and Groove | Steel | 2400512 | 12E CS | 54012130 | Ferrule | Steel | 1.848 |  | 250 | 12/15/2015 12:00:00 AM
PT Coupling | EHC001-20GN-100 | 1.84 | 1.858 | 0.295 | 0.304 | Cam and Groove | Steel | 2400512 | 12E CS | 54212130 | Sleeve | Steel | 1.848 |  | 250 | 12/15/2015 12:00:00 AM
PT Coupling | EHC001-20GN-100 | 1.84 | 1.858 | 0.295 | 0.304 | Interlocking Crimp Stem | Steel | 5701202 | 12TMC50CS BODY | 54112130 | Ferrule | Stainless Steel | 1.848 |  | 600 | 12/15/2015 12:00:00 AM
PT Coupling | EHC001-20GN-100 | 1.84 | 1.858 | 0.295 | 0.304 | Interlocking Crimp Stem | Steel | 5701202 | 12TMC50CS BODY | 54312130 | Sleeve | Stainless Steel | 1.848 |  | 600 | 12/15/2015 12:00:00 AM
PT Coupling | EHC001-20GN-100 | 1.84 | 1.858 | 0.295 | 0.304 | Interlocking Crimp Stem | Steel | 5701202 | 12TMC50CS BODY | 54012130 | Ferrule | Steel | 1.848 |  | 600 | 12/15/2015 12:00:00 AM
PT Coupling | EHC001-20GN-100 | 1.84 | 1.858 | 0.295 | 0.304 | Interlocking Crimp Stem | Steel | 5701202 | 12TMC50CS BODY | 54212130 | Sleeve | Steel | 1.848 |  | 600 | 12/15/2015 12:00:00 AM
PT Coupling | EHC001-20GN-100 | 1.84 | 1.858 | 0.295 | 0.304 | Combination Nipple | Steel | 82640125 | PTCN125 STEEL | 54012130 | Ferrule | Steel | 1.848 |  | 250 | 12/15/2015 12:00:00 AM
PT Coupling | EHC001-20GN-100 | 1.84 | 1.858 | 0.295 | 0.304 | Combination Nipple | Steel | 82640125 | PTCN125 STEEL | 54212130 | Sleeve | Steel | 1.848 |  | 250 | 12/15/2015 12:00:00 AM
PT Coupling | EHC001-20GN-100 | 1.84 | 1.858 | 0.295 | 0.304 | Combination Nipple | Steel | 83640125 | PTCN125 STEEL PLATED | 54112130 | Ferrule | Stainless Steel | 1.848 |  | 250 | 12/15/2015 12:00:00 AM
PT Coupling | EHC001-20GN-100 | 1.84 | 1.858 | 0.295 | 0.304 | Combination Nipple | Steel | 83640125 | PTCN125 STEEL PLATED | 54312130 | Sleeve | Stainless Steel | 1.848 |  | 250 | 12/15/2015 12:00:00 AM
PT Coupling | EHC001-20GN-100 | 1.84 | 1.858 | 0.295 | 0.304 | Combination Nipple | Steel | 83640125 | PTCN125 STEEL PLATED | 54012130 | Ferrule | Steel | 1.848 |  | 250 | 12/15/2015 12:00:00 AM
PT Coupling | EHC001-20GN-100 | 1.84 | 1.858 | 0.295 | 0.304 | Combination Nipple | Steel | 83640125 | PTCN125 STEEL PLATED | 54212130 | Sleeve | Steel | 1.848 |  | 250 | 12/15/2015 12:00:00 AM
PT Coupling | EHC001-20GN-100 | 1.84 | 1.858 | 0.295 | 0.304 | Combination Nipple | Steel | 85640125N | PTCN125N STEEL WELD END | 54012130 | Ferrule | Steel | 1.848 |  | 250 | 12/15/2015 12:00:00 AM
PT Coupling | EHC001-20GN-100 | 1.84 | 1.858 | 0.295 | 0.304 | Combination Nipple | Steel | 85640125N | PTCN125N STEEL WELD END | 54212130 | Sleeve | Steel | 1.848 |  | 250 | 12/15/2015 12:00:00 AM