## Supplier Crimp Specs
Supplier Name | Hose Part Number | Min Hose OD (inch) | Max Hose OD (inch) | Min Wall Thickness (inch) | Max Wall Thickness (inch) | Attachment Style | Fitting Material | Fitting Option | Fitting Description | Mating Sleeve / Ferrule | Sleeve / Ferrule Description | Sleeve / Ferrule Material | Crimp Diameter Recommendation (inch) | Crimp Position (inch) | Working PSI | Revision Date
Dixon | EHC001-48GN-100 | 3.586 | 3.601 | 0.293 | 0.3 | Cam and Groove | Stainless Steel | 300-C-SS | Dixon Coupler x Hose Shank | CF300-7SS | Ferrule | Stainless Steel | 3.646 |  | 150 | 12/14/2015 12:00:00 AM
Dixon | EHC001-48GN-100 | 3.586 | 3.601 | 0.293 | 0.3 | Cam and Groove | Stainless Steel | 300-E-SS | Dixon Adapter x Hose Shank | CF300-7SS | Ferrule | Stainless Steel | 3.646 |  | 150 | 12/14/2015 12:00:00 AM
PT Coupling | EHC001-48GN-100 | 3.6 | 3.618 | 0.3 | 0.309 | Cam and Groove | Aluminum | 1000330 | 30C ALUM HBS | 54330322 | Sleeve | Stainless Steel | 3.6418 |  | 200 | 12/15/2015 12:00:00 AM
PT Coupling | EHC001-48GN-100 | 3.6 | 3.618 | 0.3 | 0.309 | Cam and Groove | Aluminum | 1000330L2 | 30C ALUM SLII SLS | 54330322 | Sleeve | Stainless Steel | 3.6418 |  | 200 | 12/15/2015 12:00:00 AM
PT Coupling | EHC001-48GN-100 | 3.6 | 3.618 | 0.3 | 0.309 | Cam and Groove | Aluminum | 1000530 | 30E ALUM | 54330322 | Sleeve | Stainless Steel | 3.6418 |  | 200 | 12/15/2015 12:00:00 AM
PT Coupling | EHC001-48GN-100 | 3.6 | 3.618 | 0.3 | 0.309 | Cam and Groove | Aluminum | 1070330 | 30C ALUM HB | 54330322 | Sleeve | Stainless Steel | 3.6418 |  | 200 | 12/15/2015 12:00:00 AM
PT Coupling | EHC001-48GN-100 | 3.6 | 3.618 | 0.3 | 0.309 | Cam and Groove | Aluminum | 1070330L2 | 30C ALUM SLII SLB | 54330322 | Sleeve | Stainless Steel | 3.6418 |  | 200 | 12/15/2015 12:00:00 AM
PT Coupling | EHC001-48GN-100 | 3.6 | 3.618 | 0.3 | 0.309 | Cam and Groove | Aluminum | 2000330 | 30C HCALUM | 54330322 | Sleeve | Stainless Steel | 3.6418 |  | 200 | 12/15/2015 12:00:00 AM
PT Coupling | EHC001-48GN-100 | 3.6 | 3.618 | 0.3 | 0.309 | Cam and Groove | Aluminum | 2000530 | 30E HCALUM | 54330322 | Sleeve | Stainless Steel | 3.6418 |  | 200 | 12/15/2015 12:00:00 AM
PT Coupling | EHC001-48GN-100 | 3.6 | 3.618 | 0.3 | 0.309 | Interlocking Crimp Stem | Aluminum | 5743002 | 30TMC50AL BODY | 54330322 | Sleeve | Stainless Steel | 3.6418 |  | 600 | 12/15/2015 12:00:00 AM
PT Coupling | EHC001-48GN-100 | 3.6 | 3.618 | 0.3 | 0.309 | Combination Nipple | Aluminum | 85640300 | PTCN300 ALUMINUM | 54330322 | Sleeve | Stainless Steel | 3.6418 |  | 200 | 12/15/2015 12:00:00 AM
PT Coupling | EHC001-48GN-100 | 3.6 | 3.618 | 0.3 | 0.309 | Combination Nipple | Aluminum | 85640300N | PTCN300N ALUM WELD END | 54330322 | Sleeve | Stainless Steel | 3.6418 |  | 200 | 12/15/2015 12:00:00 AM
PT Coupling | EHC001-48GN-100 | 3.6 | 3.618 | 0.3 | 0.309 | Cam and Groove | Brass | 1200330 | 30C BRASS HB | 54330322 | Sleeve | Stainless Steel | 3.6418 |  | 200 | 12/15/2015 12:00:00 AM
PT Coupling | EHC001-48GN-100 | 3.6 | 3.618 | 0.3 | 0.309 | Cam and Groove | Brass | 1200330L2 | 30C BRASS SLII SLB | 54330322 | Sleeve | Stainless Steel | 3.6418 |  | 200 | 12/15/2015 12:00:00 AM
PT Coupling | EHC001-48GN-100 | 3.6 | 3.618 | 0.3 | 0.309 | Cam and Groove | Brass | 1200330SL | 30CSL BRASS STA-LOK HB | 54330322 | Sleeve | Stainless Steel | 3.6418 |  | 200 | 12/15/2015 12:00:00 AM
PT Coupling | EHC001-48GN-100 | 3.6 | 3.618 | 0.3 | 0.309 | Cam and Groove | Brass | 1200530 | 30E BRASS | 54330322 | Sleeve | Stainless Steel | 3.6418 |  | 200 | 12/15/2015 12:00:00 AM
PT Coupling | EHC001-48GN-100 | 3.6 | 3.618 | 0.3 | 0.309 | Cam and Groove | Brass | 1290330 | 30C BRASS HBS | 54330322 | Sleeve | Stainless Steel | 3.6418 |  | 200 | 12/15/2015 12:00:00 AM
PT Coupling | EHC001-48GN-100 | 3.6 | 3.618 | 0.3 | 0.309 | Cam and Groove | Brass | 1290330L2 | 30C BRASS SLII SLS | 54330322 | Sleeve | Stainless Steel | 3.6418 |  | 200 | 12/15/2015 12:00:00 AM
PT Coupling | EHC001-48GN-100 | 3.6 | 3.618 | 0.3 | 0.309 | Combination Nipple | Brass | 82640300BR | PTCN300 BRASS | 54330322 | Sleeve | Stainless Steel | 3.6418 |  | 200 | 12/15/2015 12:00:00 AM
PT Coupling | EHC001-48GN-100 | 3.6 | 3.618 | 0.3 | 0.309 | Combination Nipple | Steel | 82640300 | PTCN300 STEEL | 54330322 | Sleeve | Stainless Steel | 3.6418 |  | 200 | 12/15/2015 12:00:00 AM
PT Coupling | EHC001-48GN-100 | 3.6 | 3.618 | 0.3 | 0.309 | Combination Nipple | Steel | 82640300N | PTCN300N STEEL WELD END | 54330322 | Sleeve | Stainless Steel | 3.6418 |  | 200 | 12/15/2015 12:00:00 AM
PT Coupling | EHC001-48GN-100 | 3.6 | 3.618 | 0.3 | 0.309 | Cam and Groove | Aluminum | 1000330 | 30C ALUM HBS | 54930322 | Sleeve | Aluminum | 3.6418 |  | 200 | 12/15/2015 12:00:00 AM
PT Coupling | EHC001-48GN-100 | 3.6 | 3.618 | 0.3 | 0.309 | Cam and Groove | Aluminum | 1000330 | 30C ALUM HBS | 54130322 | Ferrule | Stainless Steel | 3.6418 |  | 200 | 12/15/2015 12:00:00 AM
PT Coupling | EHC001-48GN-100 | 3.6 | 3.618 | 0.3 | 0.309 | Cam and Groove | Aluminum | 1000330 | 30C ALUM HBS | 54030322 | Ferrule | Steel | 3.6418 |  | 200 | 12/15/2015 12:00:00 AM
PT Coupling | EHC001-48GN-100 | 3.6 | 3.618 | 0.3 | 0.309 | Cam and Groove | Aluminum | 1000330 | 30C ALUM HBS | 54230322 | Sleeve | Steel | 3.6418 |  | 200 | 12/15/2015 12:00:00 AM
PT Coupling | EHC001-48GN-100 | 3.6 | 3.618 | 0.3 | 0.309 | Cam and Groove | Aluminum | 1000330L2 | 30C ALUM SLII SLS | 54930322 | Sleeve | Aluminum | 3.6418 |  | 200 | 12/15/2015 12:00:00 AM
PT Coupling | EHC001-48GN-100 | 3.6 | 3.618 | 0.3 | 0.309 | Cam and Groove | Aluminum | 1000330L2 | 30C ALUM SLII SLS | 54130322 | Ferrule | Stainless Steel | 3.6418 |  | 200 | 12/15/2015 12:00:00 AM
PT Coupling | EHC001-48GN-100 | 3.6 | 3.618 | 0.3 | 0.309 | Cam and Groove | Aluminum | 1000330L2 | 30C ALUM SLII SLS | 54030322 | Ferrule | Steel | 3.6418 |  | 200 | 12/15/2015 12:00:00 AM
PT Coupling | EHC001-48GN-100 | 3.6 | 3.618 | 0.3 | 0.309 | Cam and Groove | Aluminum | 1000330L2 | 30C ALUM SLII SLS | 54230322 | Sleeve | Steel | 3.6418 |  | 200 | 12/15/2015 12:00:00 AM
PT Coupling | EHC001-48GN-100 | 3.6 | 3.618 | 0.3 | 0.309 | Cam and Groove | Aluminum | 1000530 | 30E ALUM | 54930322 | Sleeve | Aluminum | 3.6418 |  | 200 | 12/15/2015 12:00:00 AM
PT Coupling | EHC001-48GN-100 | 3.6 | 3.618 | 0.3 | 0.309 | Cam and Groove | Aluminum | 1000530 | 30E ALUM | 54130322 | Ferrule | Stainless Steel | 3.6418 |  | 200 | 12/15/2015 12:00:00 AM
PT Coupling | EHC001-48GN-100 | 3.6 | 3.618 | 0.3 | 0.309 | Cam and Groove | Aluminum | 1000530 | 30E ALUM | 54030322 | Ferrule | Steel | 3.6418 |  | 200 | 12/15/2015 12:00:00 AM
PT Coupling | EHC001-48GN-100 | 3.6 | 3.618 | 0.3 | 0.309 | Cam and Groove | Aluminum | 1000530 | 30E ALUM | 54230322 | Sleeve | Steel | 3.6418 |  | 200 | 12/15/2015 12:00:00 AM
PT Coupling | EHC001-48GN-100 | 3.6 | 3.618 | 0.3 | 0.309 | Cam and Groove | Aluminum | 1070330 | 30C ALUM HB | 54930322 | Sleeve | Aluminum | 3.6418 |  | 200 | 12/15/2015 12:00:00 AM
PT Coupling | EHC001-48GN-100 | 3.6 | 3.618 | 0.3 | 0.309 | Cam and Groove | Aluminum | 1070330 | 30C ALUM HB | 54130322 | Ferrule | Stainless Steel | 3.6418 |  | 200 | 12/15/2015 12:00:00 AM
PT Coupling | EHC001-48GN-100 | 3.6 | 3.618 | 0.3 | 0.309 | Cam and Groove | Aluminum | 1070330 | 30C ALUM HB | 54030322 | Ferrule | Steel | 3.6418 |  | 200 | 12/15/2015 12:00:00 AM
PT Coupling | EHC001-48GN-100 | 3.6 | 3.618 | 0.3 | 0.309 | Cam and Groove | Aluminum | 1070330 | 30C ALUM HB | 54230322 | Sleeve | Steel | 3.6418 |  | 200 | 12/15/2015 12:00:00 AM
PT Coupling | EHC001-48GN-100 | 3.6 | 3.618 | 0.3 | 0.309 | Cam and Groove | Aluminum | 1070330L2 | 30C ALUM SLII SLB | 54930322 | Sleeve | Aluminum | 3.6418 |  | 200 | 12/15/2015 12:00:00 AM
PT Coupling | EHC001-48GN-100 | 3.6 | 3.618 | 0.3 | 0.309 | Cam and Groove | Aluminum | 1070330L2 | 30C ALUM SLII SLB | 54130322 | Ferrule | Stainless Steel | 3.6418 |  | 200 | 12/15/2015 12:00:00 AM
PT Coupling | EHC001-48GN-100 | 3.6 | 3.618 | 0.3 | 0.309 | Cam and Groove | Aluminum | 1070330L2 | 30C ALUM SLII SLB | 54030322 | Ferrule | Steel | 3.6418 |  | 200 | 12/15/2015 12:00:00 AM
PT Coupling | EHC001-48GN-100 | 3.6 | 3.618 | 0.3 | 0.309 | Cam and Groove | Aluminum | 1070330L2 | 30C ALUM SLII SLB | 54230322 | Sleeve | Steel | 3.6418 |  | 200 | 12/15/2015 12:00:00 AM
PT Coupling | EHC001-48GN-100 | 3.6 | 3.618 | 0.3 | 0.309 | Cam and Groove | Aluminum | 2000330 | 30C HCALUM | 54930322 | Sleeve | Aluminum | 3.6418 |  | 200 | 12/15/2015 12:00:00 AM
PT Coupling | EHC001-48GN-100 | 3.6 | 3.618 | 0.3 | 0.309 | Cam and Groove | Aluminum | 2000330 | 30C HCALUM | 54130322 | Ferrule | Stainless Steel | 3.6418 |  | 200 | 12/15/2015 12:00:00 AM
PT Coupling | EHC001-48GN-100 | 3.6 | 3.618 | 0.3 | 0.309 | Cam and Groove | Aluminum | 2000330 | 30C HCALUM | 54030322 | Ferrule | Steel | 3.6418 |  | 200 | 12/15/2015 12:00:00 AM
PT Coupling | EHC001-48GN-100 | 3.6 | 3.618 | 0.3 | 0.309 | Cam and Groove | Aluminum | 2000330 | 30C HCALUM | 54230322 | Sleeve | Steel | 3.6418 |  | 200 | 12/15/2015 12:00:00 AM
PT Coupling | EHC001-48GN-100 | 3.6 | 3.618 | 0.3 | 0.309 | Cam and Groove | Aluminum | 2000530 | 30E HCALUM | 54930322 | Sleeve | Aluminum | 3.6418 |  | 200 | 12/15/2015 12:00:00 AM
PT Coupling | EHC001-48GN-100 | 3.6 | 3.618 | 0.3 | 0.309 | Cam and Groove | Aluminum | 2000530 | 30E HCALUM | 54130322 | Ferrule | Stainless Steel | 3.6418 |  | 200 | 12/15/2015 12:00:00 AM
PT Coupling | EHC001-48GN-100 | 3.6 | 3.618 | 0.3 | 0.309 | Cam and Groove | Aluminum | 2000530 | 30E HCALUM | 54030322 | Ferrule | Steel | 3.6418 |  | 200 | 12/15/2015 12:00:00 AM
PT Coupling | EHC001-48GN-100 | 3.6 | 3.618 | 0.3 | 0.309 | Cam and Groove | Aluminum | 2000530 | 30E HCALUM | 54230322 | Sleeve | Steel | 3.6418 |  | 200 | 12/15/2015 12:00:00 AM
PT Coupling | EHC001-48GN-100 | 3.6 | 3.618 | 0.3 | 0.309 | Interlocking Crimp Stem | Aluminum | 5743002 | 30TMC50AL BODY | 54930322 | Sleeve | Aluminum | 3.6418 |  | 600 | 12/15/2015 12:00:00 AM
PT Coupling | EHC001-48GN-100 | 3.6 | 3.618 | 0.3 | 0.309 | Interlocking Crimp Stem | Aluminum | 5743002 | 30TMC50AL BODY | 54130322 | Ferrule | Stainless Steel | 3.6418 |  | 600 | 12/15/2015 12:00:00 AM
PT Coupling | EHC001-48GN-100 | 3.6 | 3.618 | 0.3 | 0.309 | Interlocking Crimp Stem | Aluminum | 5743002 | 30TMC50AL BODY | 54030322 | Ferrule | Steel | 3.6418 |  | 600 | 12/15/2015 12:00:00 AM
PT Coupling | EHC001-48GN-100 | 3.6 | 3.618 | 0.3 | 0.309 | Interlocking Crimp Stem | Aluminum | 5743002 | 30TMC50AL BODY | 54230322 | Sleeve | Steel | 3.6418 |  | 600 | 12/15/2015 12:00:00 AM
PT Coupling | EHC001-48GN-100 | 3.6 | 3.618 | 0.3 | 0.309 | Interlocking Crimp Stem | Aluminum | 5743014 | 30WC50AL | 54930322 | Sleeve | Aluminum | 3.6418 |  | 600 | 12/15/2015 12:00:00 AM
PT Coupling | EHC001-48GN-100 | 3.6 | 3.618 | 0.3 | 0.309 | Interlocking Crimp Stem | Aluminum | 5743014 | 30WC50AL | 54130322 | Ferrule | Stainless Steel | 3.6418 |  | 600 | 12/15/2015 12:00:00 AM
PT Coupling | EHC001-48GN-100 | 3.6 | 3.618 | 0.3 | 0.309 | Interlocking Crimp Stem | Aluminum | 5743014 | 30WC50AL | 54330322 | Sleeve | Stainless Steel | 3.6418 |  | 600 | 12/15/2015 12:00:00 AM
PT Coupling | EHC001-48GN-100 | 3.6 | 3.618 | 0.3 | 0.309 | Interlocking Crimp Stem | Aluminum | 5743014 | 30WC50AL | 54030322 | Ferrule | Steel | 3.6418 |  | 600 | 12/15/2015 12:00:00 AM
PT Coupling | EHC001-48GN-100 | 3.6 | 3.618 | 0.3 | 0.309 | Interlocking Crimp Stem | Aluminum | 5743014 | 30WC50AL | 54230322 | Sleeve | Steel | 3.6418 |  | 600 | 12/15/2015 12:00:00 AM
PT Coupling | EHC001-48GN-100 | 3.6 | 3.618 | 0.3 | 0.309 | Combination Nipple | Aluminum | 85640300 | PTCN300 ALUMINUM | 54930322 | Sleeve | Aluminum | 3.6418 |  | 200 | 12/15/2015 12:00:00 AM
PT Coupling | EHC001-48GN-100 | 3.6 | 3.618 | 0.3 | 0.309 | Combination Nipple | Aluminum | 85640300 | PTCN300 ALUMINUM | 54130322 | Ferrule | Stainless Steel | 3.6418 |  | 200 | 12/15/2015 12:00:00 AM
PT Coupling | EHC001-48GN-100 | 3.6 | 3.618 | 0.3 | 0.309 | Combination Nipple | Aluminum | 85640300 | PTCN300 ALUMINUM | 54030322 | Ferrule | Steel | 3.6418 |  | 200 | 12/15/2015 12:00:00 AM
PT Coupling | EHC001-48GN-100 | 3.6 | 3.618 | 0.3 | 0.309 | Combination Nipple | Aluminum | 85640300 | PTCN300 ALUMINUM | 54230322 | Sleeve | Steel | 3.6418 |  | 200 | 12/15/2015 12:00:00 AM
PT Coupling | EHC001-48GN-100 | 3.6 | 3.618 | 0.3 | 0.309 | Combination Nipple | Aluminum | 85640300N | PTCN300N ALUM WELD END | 54930322 | Sleeve | Aluminum | 3.6418 |  | 200 | 12/15/2015 12:00:00 AM
PT Coupling | EHC001-48GN-100 | 3.6 | 3.618 | 0.3 | 0.309 | Combination Nipple | Aluminum | 85640300N | PTCN300N ALUM WELD END | 54130322 | Ferrule | Stainless Steel | 3.6418 |  | 200 | 12/15/2015 12:00:00 AM
PT Coupling | EHC001-48GN-100 | 3.6 | 3.618 | 0.3 | 0.309 | Combination Nipple | Aluminum | 85640300N | PTCN300N ALUM WELD END | 54030322 | Ferrule | Steel | 3.6418 |  | 200 | 12/15/2015 12:00:00 AM
PT Coupling | EHC001-48GN-100 | 3.6 | 3.618 | 0.3 | 0.309 | Combination Nipple | Aluminum | 85640300N | PTCN300N ALUM WELD END | 54230322 | Sleeve | Steel | 3.6418 |  | 200 | 12/15/2015 12:00:00 AM
PT Coupling | EHC001-48GN-100 | 3.6 | 3.618 | 0.3 | 0.309 | Cam and Groove | Brass | 1200330 | 30C BRASS HB | 54930322 | Sleeve | Aluminum | 3.6418 |  | 200 | 12/15/2015 12:00:00 AM
PT Coupling | EHC001-48GN-100 | 3.6 | 3.618 | 0.3 | 0.309 | Cam and Groove | Brass | 1200330 | 30C BRASS HB | 54130322 | Ferrule | Stainless Steel | 3.6418 |  | 200 | 12/15/2015 12:00:00 AM
PT Coupling | EHC001-48GN-100 | 3.6 | 3.618 | 0.3 | 0.309 | Cam and Groove | Brass | 1200330 | 30C BRASS HB | 54030322 | Ferrule | Steel | 3.6418 |  | 200 | 12/15/2015 12:00:00 AM
PT Coupling | EHC001-48GN-100 | 3.6 | 3.618 | 0.3 | 0.309 | Cam and Groove | Brass | 1200330 | 30C BRASS HB | 54230322 | Sleeve | Steel | 3.6418 |  | 200 | 12/15/2015 12:00:00 AM
PT Coupling | EHC001-48GN-100 | 3.6 | 3.618 | 0.3 | 0.309 | Cam and Groove | Brass | 1200330L2 | 30C BRASS SLII SLB | 54930322 | Sleeve | Aluminum | 3.6418 |  | 200 | 12/15/2015 12:00:00 AM
PT Coupling | EHC001-48GN-100 | 3.6 | 3.618 | 0.3 | 0.309 | Cam and Groove | Brass | 1200330L2 | 30C BRASS SLII SLB | 54130322 | Ferrule | Stainless Steel | 3.6418 |  | 200 | 12/15/2015 12:00:00 AM
PT Coupling | EHC001-48GN-100 | 3.6 | 3.618 | 0.3 | 0.309 | Cam and Groove | Brass | 1200330L2 | 30C BRASS SLII SLB | 54030322 | Ferrule | Steel | 3.6418 |  | 200 | 12/15/2015 12:00:00 AM
PT Coupling | EHC001-48GN-100 | 3.6 | 3.618 | 0.3 | 0.309 | Cam and Groove | Brass | 1200330L2 | 30C BRASS SLII SLB | 54230322 | Sleeve | Steel | 3.6418 |  | 200 | 12/15/2015 12:00:00 AM
PT Coupling | EHC001-48GN-100 | 3.6 | 3.618 | 0.3 | 0.309 | Cam and Groove | Brass | 1200330SL | 30CSL BRASS STA-LOK HB | 54930322 | Sleeve | Aluminum | 3.6418 |  | 200 | 12/15/2015 12:00:00 AM
PT Coupling | EHC001-48GN-100 | 3.6 | 3.618 | 0.3 | 0.309 | Cam and Groove | Brass | 1200330SL | 30CSL BRASS STA-LOK HB | 54130322 | Ferrule | Stainless Steel | 3.6418 |  | 200 | 12/15/2015 12:00:00 AM
PT Coupling | EHC001-48GN-100 | 3.6 | 3.618 | 0.3 | 0.309 | Cam and Groove | Brass | 1200330SL | 30CSL BRASS STA-LOK HB | 54030322 | Ferrule | Steel | 3.6418 |  | 200 | 12/15/2015 12:00:00 AM
PT Coupling | EHC001-48GN-100 | 3.6 | 3.618 | 0.3 | 0.309 | Cam and Groove | Brass | 1200330SL | 30CSL BRASS STA-LOK HB | 54230322 | Sleeve | Steel | 3.6418 |  | 200 | 12/15/2015 12:00:00 AM
PT Coupling | EHC001-48GN-100 | 3.6 | 3.618 | 0.3 | 0.309 | Cam and Groove | Brass | 1200530 | 30E BRASS | 54930322 | Sleeve | Aluminum | 3.6418 |  | 200 | 12/15/2015 12:00:00 AM
PT Coupling | EHC001-48GN-100 | 3.6 | 3.618 | 0.3 | 0.309 | Cam and Groove | Brass | 1200530 | 30E BRASS | 54130322 | Ferrule | Stainless Steel | 3.6418 |  | 200 | 12/15/2015 12:00:00 AM
PT Coupling | EHC001-48GN-100 | 3.6 | 3.618 | 0.3 | 0.309 | Cam and Groove | Brass | 1200530 | 30E BRASS | 54030322 | Ferrule | Steel | 3.6418 |  | 200 | 12/15/2015 12:00:00 AM
PT Coupling | EHC001-48GN-100 | 3.6 | 3.618 | 0.3 | 0.309 | Cam and Groove | Brass | 1200530 | 30E BRASS | 54230322 | Sleeve | Steel | 3.6418 |  | 200 | 12/15/2015 12:00:00 AM
PT Coupling | EHC001-48GN-100 | 3.6 | 3.618 | 0.3 | 0.309 | Cam and Groove | Brass | 1290330 | 30C BRASS HBS | 54930322 | Sleeve | Aluminum | 3.6418 |  | 200 | 12/15/2015 12:00:00 AM
PT Coupling | EHC001-48GN-100 | 3.6 | 3.618 | 0.3 | 0.309 | Cam and Groove | Brass | 1290330 | 30C BRASS HBS | 54130322 | Ferrule | Stainless Steel | 3.6418 |  | 200 | 12/15/2015 12:00:00 AM
PT Coupling | EHC001-48GN-100 | 3.6 | 3.618 | 0.3 | 0.309 | Cam and Groove | Brass | 1290330 | 30C BRASS HBS | 54030322 | Ferrule | Steel | 3.6418 |  | 200 | 12/15/2015 12:00:00 AM
PT Coupling | EHC001-48GN-100 | 3.6 | 3.618 | 0.3 | 0.309 | Cam and Groove | Brass | 1290330 | 30C BRASS HBS | 54230322 | Sleeve | Steel | 3.6418 |  | 200 | 12/15/2015 12:00:00 AM
PT Coupling | EHC001-48GN-100 | 3.6 | 3.618 | 0.3 | 0.309 | Cam and Groove | Brass | 1290330L2 | 30C BRASS SLII SLS | 54930322 | Sleeve | Aluminum | 3.6418 |  | 200 | 12/15/2015 12:00:00 AM
PT Coupling | EHC001-48GN-100 | 3.6 | 3.618 | 0.3 | 0.309 | Cam and Groove | Brass | 1290330L2 | 30C BRASS SLII SLS | 54130322 | Ferrule | Stainless Steel | 3.6418 |  | 200 | 12/15/2015 12:00:00 AM
PT Coupling | EHC001-48GN-100 | 3.6 | 3.618 | 0.3 | 0.309 | Cam and Groove | Brass | 1290330L2 | 30C BRASS SLII SLS | 54030322 | Ferrule | Steel | 3.6418 |  | 200 | 12/15/2015 12:00:00 AM
PT Coupling | EHC001-48GN-100 | 3.6 | 3.618 | 0.3 | 0.309 | Cam and Groove | Brass | 1290330L2 | 30C BRASS SLII SLS | 54230322 | Sleeve | Steel | 3.6418 |  | 200 | 12/15/2015 12:00:00 AM
PT Coupling | EHC001-48GN-100 | 3.6 | 3.618 | 0.3 | 0.309 | Combination Nipple | Brass | 82640300BR | PTCN300 BRASS | 54930322 | Sleeve | Aluminum | 3.6418 |  | 200 | 12/15/2015 12:00:00 AM
PT Coupling | EHC001-48GN-100 | 3.6 | 3.618 | 0.3 | 0.309 | Combination Nipple | Brass | 82640300BR | PTCN300 BRASS | 54130322 | Ferrule | Stainless Steel | 3.6418 |  | 200 | 12/15/2015 12:00:00 AM
PT Coupling | EHC001-48GN-100 | 3.6 | 3.618 | 0.3 | 0.309 | Combination Nipple | Brass | 82640300BR | PTCN300 BRASS | 54030322 | Ferrule | Steel | 3.6418 |  | 200 | 12/15/2015 12:00:00 AM
PT Coupling | EHC001-48GN-100 | 3.6 | 3.618 | 0.3 | 0.309 | Combination Nipple | Brass | 82640300BR | PTCN300 BRASS | 54230322 | Sleeve | Steel | 3.6418 |  | 200 | 12/15/2015 12:00:00 AM
PT Coupling | EHC001-48GN-100 | 3.6 | 3.618 | 0.3 | 0.309 | Cam and Groove | Ductile Iron | 1800330 | 30C DUCTILE | 54930322 | Sleeve | Aluminum | 3.6418 |  | 200 | 12/15/2015 12:00:00 AM
PT Coupling | EHC001-48GN-100 | 3.6 | 3.618 | 0.3 | 0.309 | Cam and Groove | Ductile Iron | 1800330 | 30C DUCTILE | 54130322 | Ferrule | Stainless Steel | 3.6418 |  | 200 | 12/15/2015 12:00:00 AM
PT Coupling | EHC001-48GN-100 | 3.6 | 3.618 | 0.3 | 0.309 | Cam and Groove | Ductile Iron | 1800330 | 30C DUCTILE | 54330322 | Sleeve | Stainless Steel | 3.6418 |  | 200 | 12/15/2015 12:00:00 AM
PT Coupling | EHC001-48GN-100 | 3.6 | 3.618 | 0.3 | 0.309 | Cam and Groove | Ductile Iron | 1800330 | 30C DUCTILE | 54030322 | Ferrule | Steel | 3.6418 |  | 200 | 12/15/2015 12:00:00 AM
PT Coupling | EHC001-48GN-100 | 3.6 | 3.618 | 0.3 | 0.309 | Cam and Groove | Ductile Iron | 1800330 | 30C DUCTILE | 54230322 | Sleeve | Steel | 3.6418 |  | 200 | 12/15/2015 12:00:00 AM
PT Coupling | EHC001-48GN-100 | 3.6 | 3.618 | 0.3 | 0.309 | Cam and Groove | Ductile Iron | 1800530 | 30E DUCTILE | 54930322 | Sleeve | Aluminum | 3.6418 |  | 200 | 12/15/2015 12:00:00 AM
PT Coupling | EHC001-48GN-100 | 3.6 | 3.618 | 0.3 | 0.309 | Cam and Groove | Ductile Iron | 1800530 | 30E DUCTILE | 54130322 | Ferrule | Stainless Steel | 3.6418 |  | 200 | 12/15/2015 12:00:00 AM
PT Coupling | EHC001-48GN-100 | 3.6 | 3.618 | 0.3 | 0.309 | Cam and Groove | Ductile Iron | 1800530 | 30E DUCTILE | 54330322 | Sleeve | Stainless Steel | 3.6418 |  | 200 | 12/15/2015 12:00:00 AM
PT Coupling | EHC001-48GN-100 | 3.6 | 3.618 | 0.3 | 0.309 | Cam and Groove | Ductile Iron | 1800530 | 30E DUCTILE | 54030322 | Ferrule | Steel | 3.6418 |  | 200 | 12/15/2015 12:00:00 AM
PT Coupling | EHC001-48GN-100 | 3.6 | 3.618 | 0.3 | 0.309 | Cam and Groove | Ductile Iron | 1800530 | 30E DUCTILE | 54230322 | Sleeve | Steel | 3.6418 |  | 200 | 12/15/2015 12:00:00 AM
PT Coupling | EHC001-48GN-100 | 3.6 | 3.618 | 0.3 | 0.309 | Cam and Groove | Hastealloy | 2600330 | 30C HASTELLOY® C | 54930322 | Sleeve | Aluminum | 3.6418 |  | 200 | 12/15/2015 12:00:00 AM
PT Coupling | EHC001-48GN-100 | 3.6 | 3.618 | 0.3 | 0.309 | Cam and Groove | Hastealloy | 2600330 | 30C HASTELLOY® C | 54130322 | Ferrule | Stainless Steel | 3.6418 |  | 200 | 12/15/2015 12:00:00 AM
PT Coupling | EHC001-48GN-100 | 3.6 | 3.618 | 0.3 | 0.309 | Cam and Groove | Hastealloy | 2600330 | 30C HASTELLOY® C | 54330322 | Sleeve | Stainless Steel | 3.6418 |  | 200 | 12/15/2015 12:00:00 AM
PT Coupling | EHC001-48GN-100 | 3.6 | 3.618 | 0.3 | 0.309 | Cam and Groove | Hastealloy | 2600330 | 30C HASTELLOY® C | 54030322 | Ferrule | Steel | 3.6418 |  | 200 | 12/15/2015 12:00:00 AM
PT Coupling | EHC001-48GN-100 | 3.6 | 3.618 | 0.3 | 0.309 | Cam and Groove | Hastealloy | 2600330 | 30C HASTELLOY® C | 54230322 | Sleeve | Steel | 3.6418 |  | 200 | 12/15/2015 12:00:00 AM
PT Coupling | EHC001-48GN-100 | 3.6 | 3.618 | 0.3 | 0.309 | Cam and Groove | Hastealloy | 2600530 | 30E HASTELLOY® C | 54930322 | Sleeve | Aluminum | 3.6418 |  | 200 | 12/15/2015 12:00:00 AM
PT Coupling | EHC001-48GN-100 | 3.6 | 3.618 | 0.3 | 0.309 | Cam and Groove | Hastealloy | 2600530 | 30E HASTELLOY® C | 54130322 | Ferrule | Stainless Steel | 3.6418 |  | 200 | 12/15/2015 12:00:00 AM
PT Coupling | EHC001-48GN-100 | 3.6 | 3.618 | 0.3 | 0.309 | Cam and Groove | Hastealloy | 2600530 | 30E HASTELLOY® C | 54330322 | Sleeve | Stainless Steel | 3.6418 |  | 200 | 12/15/2015 12:00:00 AM
PT Coupling | EHC001-48GN-100 | 3.6 | 3.618 | 0.3 | 0.309 | Cam and Groove | Hastealloy | 2600530 | 30E HASTELLOY® C | 54030322 | Ferrule | Steel | 3.6418 |  | 200 | 12/15/2015 12:00:00 AM
PT Coupling | EHC001-48GN-100 | 3.6 | 3.618 | 0.3 | 0.309 | Cam and Groove | Hastealloy | 2600530 | 30E HASTELLOY® C | 54230322 | Sleeve | Steel | 3.6418 |  | 200 | 12/15/2015 12:00:00 AM
PT Coupling | EHC001-48GN-100 | 3.6 | 3.618 | 0.3 | 0.309 | Cam and Groove | Monel | 2200330 | 30C MONEL | 54930322 | Sleeve | Aluminum | 3.6418 |  | 200 | 12/15/2015 12:00:00 AM
PT Coupling | EHC001-48GN-100 | 3.6 | 3.618 | 0.3 | 0.309 | Cam and Groove | Monel | 2200330 | 30C MONEL | 54130322 | Ferrule | Stainless Steel | 3.6418 |  | 200 | 12/15/2015 12:00:00 AM
PT Coupling | EHC001-48GN-100 | 3.6 | 3.618 | 0.3 | 0.309 | Cam and Groove | Monel | 2200330 | 30C MONEL | 54330322 | Sleeve | Stainless Steel | 3.6418 |  | 200 | 12/15/2015 12:00:00 AM
PT Coupling | EHC001-48GN-100 | 3.6 | 3.618 | 0.3 | 0.309 | Cam and Groove | Monel | 2200330 | 30C MONEL | 54030322 | Ferrule | Steel | 3.6418 |  | 200 | 12/15/2015 12:00:00 AM
PT Coupling | EHC001-48GN-100 | 3.6 | 3.618 | 0.3 | 0.309 | Cam and Groove | Monel | 2200330 | 30C MONEL | 54230322 | Sleeve | Steel | 3.6418 |  | 200 | 12/15/2015 12:00:00 AM
PT Coupling | EHC001-48GN-100 | 3.6 | 3.618 | 0.3 | 0.309 | Cam and Groove | Monel | 2200530 | 30E MONEL | 54930322 | Sleeve | Aluminum | 3.6418 |  | 200 | 12/15/2015 12:00:00 AM
PT Coupling | EHC001-48GN-100 | 3.6 | 3.618 | 0.3 | 0.309 | Cam and Groove | Monel | 2200530 | 30E MONEL | 54130322 | Ferrule | Stainless Steel | 3.6418 |  | 200 | 12/15/2015 12:00:00 AM
PT Coupling | EHC001-48GN-100 | 3.6 | 3.618 | 0.3 | 0.309 | Cam and Groove | Monel | 2200530 | 30E MONEL | 54330322 | Sleeve | Stainless Steel | 3.6418 |  | 200 | 12/15/2015 12:00:00 AM
PT Coupling | EHC001-48GN-100 | 3.6 | 3.618 | 0.3 | 0.309 | Cam and Groove | Monel | 2200530 | 30E MONEL | 54030322 | Ferrule | Steel | 3.6418 |  | 200 | 12/15/2015 12:00:00 AM
PT Coupling | EHC001-48GN-100 | 3.6 | 3.618 | 0.3 | 0.309 | Cam and Groove | Monel | 2200530 | 30E MONEL | 54230322 | Sleeve | Steel | 3.6418 |  | 200 | 12/15/2015 12:00:00 AM
PT Coupling | EHC001-48GN-100 | 3.6 | 3.618 | 0.3 | 0.309 | Cam and Groove | Stainless Steel | 1400330 | 30C SS | 54930322 | Sleeve | Aluminum | 3.6418 |  | 200 | 12/15/2015 12:00:00 AM
PT Coupling | EHC001-48GN-100 | 3.6 | 3.618 | 0.3 | 0.309 | Cam and Groove | Stainless Steel | 1400330 | 30C SS | 54130322 | Ferrule | Stainless Steel | 3.6418 |  | 200 | 12/15/2015 12:00:00 AM
PT Coupling | EHC001-48GN-100 | 3.6 | 3.618 | 0.3 | 0.309 | Cam and Groove | Stainless Steel | 1400330 | 30C SS | 54330322 | Sleeve | Stainless Steel | 3.6418 |  | 200 | 12/15/2015 12:00:00 AM
PT Coupling | EHC001-48GN-100 | 3.6 | 3.618 | 0.3 | 0.309 | Cam and Groove | Stainless Steel | 1400330 | 30C SS | 54030322 | Ferrule | Steel | 3.6418 |  | 200 | 12/15/2015 12:00:00 AM
PT Coupling | EHC001-48GN-100 | 3.6 | 3.618 | 0.3 | 0.309 | Cam and Groove | Stainless Steel | 1400330 | 30C SS | 54230322 | Sleeve | Steel | 3.6418 |  | 200 | 12/15/2015 12:00:00 AM
PT Coupling | EHC001-48GN-100 | 3.6 | 3.618 | 0.3 | 0.309 | Cam and Groove | Stainless Steel | 1400330L2 | 30C SS SLII | 54930322 | Sleeve | Aluminum | 3.6418 |  | 200 | 12/15/2015 12:00:00 AM
PT Coupling | EHC001-48GN-100 | 3.6 | 3.618 | 0.3 | 0.309 | Cam and Groove | Stainless Steel | 1400330L2 | 30C SS SLII | 54130322 | Ferrule | Stainless Steel | 3.6418 |  | 200 | 12/15/2015 12:00:00 AM
PT Coupling | EHC001-48GN-100 | 3.6 | 3.618 | 0.3 | 0.309 | Cam and Groove | Stainless Steel | 1400330L2 | 30C SS SLII | 54330322 | Sleeve | Stainless Steel | 3.6418 |  | 200 | 12/15/2015 12:00:00 AM
PT Coupling | EHC001-48GN-100 | 3.6 | 3.618 | 0.3 | 0.309 | Cam and Groove | Stainless Steel | 1400330L2 | 30C SS SLII | 54030322 | Ferrule | Steel | 3.6418 |  | 200 | 12/15/2015 12:00:00 AM
PT Coupling | EHC001-48GN-100 | 3.6 | 3.618 | 0.3 | 0.309 | Cam and Groove | Stainless Steel | 1400330L2 | 30C SS SLII | 54230322 | Sleeve | Steel | 3.6418 |  | 200 | 12/15/2015 12:00:00 AM
PT Coupling | EHC001-48GN-100 | 3.6 | 3.618 | 0.3 | 0.309 | Cam and Groove | Stainless Steel | 1400530 | 30E SS | 54930322 | Sleeve | Aluminum | 3.6418 |  | 200 | 12/15/2015 12:00:00 AM
PT Coupling | EHC001-48GN-100 | 3.6 | 3.618 | 0.3 | 0.309 | Cam and Groove | Stainless Steel | 1400530 | 30E SS | 54130322 | Ferrule | Stainless Steel | 3.6418 |  | 200 | 12/15/2015 12:00:00 AM
PT Coupling | EHC001-48GN-100 | 3.6 | 3.618 | 0.3 | 0.309 | Cam and Groove | Stainless Steel | 1400530 | 30E SS | 54330322 | Sleeve | Stainless Steel | 3.6418 |  | 200 | 12/15/2015 12:00:00 AM
PT Coupling | EHC001-48GN-100 | 3.6 | 3.618 | 0.3 | 0.309 | Cam and Groove | Stainless Steel | 1400530 | 30E SS | 54030322 | Ferrule | Steel | 3.6418 |  | 200 | 12/15/2015 12:00:00 AM
PT Coupling | EHC001-48GN-100 | 3.6 | 3.618 | 0.3 | 0.309 | Cam and Groove | Stainless Steel | 1400530 | 30E SS | 54230322 | Sleeve | Steel | 3.6418 |  | 200 | 12/15/2015 12:00:00 AM
PT Coupling | EHC001-48GN-100 | 3.6 | 3.618 | 0.3 | 0.309 | Interlocking Crimp Stem | Stainless Steel | 5713002 | 30TMC50SS BODY | 54930322 | Sleeve | Aluminum | 3.6418 |  | 600 | 12/15/2015 12:00:00 AM
PT Coupling | EHC001-48GN-100 | 3.6 | 3.618 | 0.3 | 0.309 | Interlocking Crimp Stem | Stainless Steel | 5713002 | 30TMC50SS BODY | 54130322 | Ferrule | Stainless Steel | 3.6418 |  | 600 | 12/15/2015 12:00:00 AM
PT Coupling | EHC001-48GN-100 | 3.6 | 3.618 | 0.3 | 0.309 | Interlocking Crimp Stem | Stainless Steel | 5713002 | 30TMC50SS BODY | 54330322 | Sleeve | Stainless Steel | 3.6418 |  | 600 | 12/15/2015 12:00:00 AM
PT Coupling | EHC001-48GN-100 | 3.6 | 3.618 | 0.3 | 0.309 | Interlocking Crimp Stem | Stainless Steel | 5713002 | 30TMC50SS BODY | 54030322 | Ferrule | Steel | 3.6418 |  | 600 | 12/15/2015 12:00:00 AM
PT Coupling | EHC001-48GN-100 | 3.6 | 3.618 | 0.3 | 0.309 | Interlocking Crimp Stem | Stainless Steel | 5713002 | 30TMC50SS BODY | 54230322 | Sleeve | Steel | 3.6418 |  | 600 | 12/15/2015 12:00:00 AM
PT Coupling | EHC001-48GN-100 | 3.6 | 3.618 | 0.3 | 0.309 | Interlocking Crimp Stem | Stainless Steel | 5713014 | 30WC50SS BODY 304SS | 54930322 | Sleeve | Aluminum | 3.6418 |  | 600 | 12/15/2015 12:00:00 AM
PT Coupling | EHC001-48GN-100 | 3.6 | 3.618 | 0.3 | 0.309 | Interlocking Crimp Stem | Stainless Steel | 5713014 | 30WC50SS BODY 304SS | 54130322 | Ferrule | Stainless Steel | 3.6418 |  | 600 | 12/15/2015 12:00:00 AM
PT Coupling | EHC001-48GN-100 | 3.6 | 3.618 | 0.3 | 0.309 | Interlocking Crimp Stem | Stainless Steel | 5713014 | 30WC50SS BODY 304SS | 54330322 | Sleeve | Stainless Steel | 3.6418 |  | 600 | 12/15/2015 12:00:00 AM
PT Coupling | EHC001-48GN-100 | 3.6 | 3.618 | 0.3 | 0.309 | Interlocking Crimp Stem | Stainless Steel | 5713014 | 30WC50SS BODY 304SS | 54030322 | Ferrule | Steel | 3.6418 |  | 600 | 12/15/2015 12:00:00 AM
PT Coupling | EHC001-48GN-100 | 3.6 | 3.618 | 0.3 | 0.309 | Interlocking Crimp Stem | Stainless Steel | 5713014 | 30WC50SS BODY 304SS | 54230322 | Sleeve | Steel | 3.6418 |  | 600 | 12/15/2015 12:00:00 AM
PT Coupling | EHC001-48GN-100 | 3.6 | 3.618 | 0.3 | 0.309 | Interlocking Crimp Stem | Stainless Steel | 5713016 | 30VC50SS BODY | 54930322 | Sleeve | Aluminum | 3.6418 |  | 600 | 12/15/2015 12:00:00 AM
PT Coupling | EHC001-48GN-100 | 3.6 | 3.618 | 0.3 | 0.309 | Interlocking Crimp Stem | Stainless Steel | 5713016 | 30VC50SS BODY | 54130322 | Ferrule | Stainless Steel | 3.6418 |  | 600 | 12/15/2015 12:00:00 AM
PT Coupling | EHC001-48GN-100 | 3.6 | 3.618 | 0.3 | 0.309 | Interlocking Crimp Stem | Stainless Steel | 5713016 | 30VC50SS BODY | 54330322 | Sleeve | Stainless Steel | 3.6418 |  | 600 | 12/15/2015 12:00:00 AM
PT Coupling | EHC001-48GN-100 | 3.6 | 3.618 | 0.3 | 0.309 | Interlocking Crimp Stem | Stainless Steel | 5713016 | 30VC50SS BODY | 54030322 | Ferrule | Steel | 3.6418 |  | 600 | 12/15/2015 12:00:00 AM
PT Coupling | EHC001-48GN-100 | 3.6 | 3.618 | 0.3 | 0.309 | Interlocking Crimp Stem | Stainless Steel | 5713016 | 30VC50SS BODY | 54230322 | Sleeve | Steel | 3.6418 |  | 600 | 12/15/2015 12:00:00 AM
PT Coupling | EHC001-48GN-100 | 3.6 | 3.618 | 0.3 | 0.309 | Combination Nipple | Stainless Steel | 84640300 | PTCN300 316SS | 54930322 | Sleeve | Aluminum | 3.6418 |  | 200 | 12/15/2015 12:00:00 AM
PT Coupling | EHC001-48GN-100 | 3.6 | 3.618 | 0.3 | 0.309 | Combination Nipple | Stainless Steel | 84640300 | PTCN300 316SS | 54130322 | Ferrule | Stainless Steel | 3.6418 |  | 200 | 12/15/2015 12:00:00 AM
PT Coupling | EHC001-48GN-100 | 3.6 | 3.618 | 0.3 | 0.309 | Combination Nipple | Stainless Steel | 84640300 | PTCN300 316SS | 54330322 | Sleeve | Stainless Steel | 3.6418 |  | 200 | 12/15/2015 12:00:00 AM
PT Coupling | EHC001-48GN-100 | 3.6 | 3.618 | 0.3 | 0.309 | Combination Nipple | Stainless Steel | 84640300 | PTCN300 316SS | 54030322 | Ferrule | Steel | 3.6418 |  | 200 | 12/15/2015 12:00:00 AM
PT Coupling | EHC001-48GN-100 | 3.6 | 3.618 | 0.3 | 0.309 | Combination Nipple | Stainless Steel | 84640300 | PTCN300 316SS | 54230322 | Sleeve | Steel | 3.6418 |  | 200 | 12/15/2015 12:00:00 AM
PT Coupling | EHC001-48GN-100 | 3.6 | 3.618 | 0.3 | 0.309 | Combination Nipple | Stainless Steel | 84640300N | PTCN300N 316SS WELD END | 54930322 | Sleeve | Aluminum | 3.6418 |  | 200 | 12/15/2015 12:00:00 AM
PT Coupling | EHC001-48GN-100 | 3.6 | 3.618 | 0.3 | 0.309 | Combination Nipple | Stainless Steel | 84640300N | PTCN300N 316SS WELD END | 54130322 | Ferrule | Stainless Steel | 3.6418 |  | 200 | 12/15/2015 12:00:00 AM
PT Coupling | EHC001-48GN-100 | 3.6 | 3.618 | 0.3 | 0.309 | Combination Nipple | Stainless Steel | 84640300N | PTCN300N 316SS WELD END | 54330322 | Sleeve | Stainless Steel | 3.6418 |  | 200 | 12/15/2015 12:00:00 AM
PT Coupling | EHC001-48GN-100 | 3.6 | 3.618 | 0.3 | 0.309 | Combination Nipple | Stainless Steel | 84640300N | PTCN300N 316SS WELD END | 54030322 | Ferrule | Steel | 3.6418 |  | 200 | 12/15/2015 12:00:00 AM
PT Coupling | EHC001-48GN-100 | 3.6 | 3.618 | 0.3 | 0.309 | Combination Nipple | Stainless Steel | 84640300N | PTCN300N 316SS WELD END | 54230322 | Sleeve | Steel | 3.6418 |  | 200 | 12/15/2015 12:00:00 AM
PT Coupling | EHC001-48GN-100 | 3.6 | 3.618 | 0.3 | 0.309 | Cam and Groove | Steel | 2400330 | 30C CS | 54930322 | Sleeve | Aluminum | 3.6418 |  | 200 | 12/15/2015 12:00:00 AM
PT Coupling | EHC001-48GN-100 | 3.6 | 3.618 | 0.3 | 0.309 | Cam and Groove | Steel | 2400330 | 30C CS | 54130322 | Ferrule | Stainless Steel | 3.6418 |  | 200 | 12/15/2015 12:00:00 AM
PT Coupling | EHC001-48GN-100 | 3.6 | 3.618 | 0.3 | 0.309 | Cam and Groove | Steel | 2400330 | 30C CS | 54330322 | Sleeve | Stainless Steel | 3.6418 |  | 200 | 12/15/2015 12:00:00 AM
PT Coupling | EHC001-48GN-100 | 3.6 | 3.618 | 0.3 | 0.309 | Cam and Groove | Steel | 2400330 | 30C CS | 54030322 | Ferrule | Steel | 3.6418 |  | 200 | 12/15/2015 12:00:00 AM
PT Coupling | EHC001-48GN-100 | 3.6 | 3.618 | 0.3 | 0.309 | Cam and Groove | Steel | 2400330 | 30C CS | 54230322 | Sleeve | Steel | 3.6418 |  | 200 | 12/15/2015 12:00:00 AM
PT Coupling | EHC001-48GN-100 | 3.6 | 3.618 | 0.3 | 0.309 | Cam and Groove | Steel | 2400530 | 30E CS | 54930322 | Sleeve | Aluminum | 3.6418 |  | 200 | 12/15/2015 12:00:00 AM
PT Coupling | EHC001-48GN-100 | 3.6 | 3.618 | 0.3 | 0.309 | Cam and Groove | Steel | 2400530 | 30E CS | 54130322 | Ferrule | Stainless Steel | 3.6418 |  | 200 | 12/15/2015 12:00:00 AM
PT Coupling | EHC001-48GN-100 | 3.6 | 3.618 | 0.3 | 0.309 | Cam and Groove | Steel | 2400530 | 30E CS | 54330322 | Sleeve | Stainless Steel | 3.6418 |  | 200 | 12/15/2015 12:00:00 AM
PT Coupling | EHC001-48GN-100 | 3.6 | 3.618 | 0.3 | 0.309 | Cam and Groove | Steel | 2400530 | 30E CS | 54030322 | Ferrule | Steel | 3.6418 |  | 200 | 12/15/2015 12:00:00 AM
PT Coupling | EHC001-48GN-100 | 3.6 | 3.618 | 0.3 | 0.309 | Cam and Groove | Steel | 2400530 | 30E CS | 54230322 | Sleeve | Steel | 3.6418 |  | 200 | 12/15/2015 12:00:00 AM
PT Coupling | EHC001-48GN-100 | 3.6 | 3.618 | 0.3 | 0.309 | Interlocking Crimp Stem | Steel | 5703002 | 30TMC50CS BODY | 54930322 | Sleeve | Aluminum | 3.6418 |  | 600 | 12/15/2015 12:00:00 AM
PT Coupling | EHC001-48GN-100 | 3.6 | 3.618 | 0.3 | 0.309 | Interlocking Crimp Stem | Steel | 5703002 | 30TMC50CS BODY | 54130322 | Ferrule | Stainless Steel | 3.6418 |  | 600 | 12/15/2015 12:00:00 AM
PT Coupling | EHC001-48GN-100 | 3.6 | 3.618 | 0.3 | 0.309 | Interlocking Crimp Stem | Steel | 5703002 | 30TMC50CS BODY | 54330322 | Sleeve | Stainless Steel | 3.6418 |  | 600 | 12/15/2015 12:00:00 AM
PT Coupling | EHC001-48GN-100 | 3.6 | 3.618 | 0.3 | 0.309 | Interlocking Crimp Stem | Steel | 5703002 | 30TMC50CS BODY | 54030322 | Ferrule | Steel | 3.6418 |  | 600 | 12/15/2015 12:00:00 AM
PT Coupling | EHC001-48GN-100 | 3.6 | 3.618 | 0.3 | 0.309 | Interlocking Crimp Stem | Steel | 5703002 | 30TMC50CS BODY | 54230322 | Sleeve | Steel | 3.6418 |  | 600 | 12/15/2015 12:00:00 AM
PT Coupling | EHC001-48GN-100 | 3.6 | 3.618 | 0.3 | 0.309 | Interlocking Crimp Stem | Steel | 5703014 | 30WC50CS BODY | 54930322 | Sleeve | Aluminum | 3.6418 |  | 600 | 12/15/2015 12:00:00 AM
PT Coupling | EHC001-48GN-100 | 3.6 | 3.618 | 0.3 | 0.309 | Interlocking Crimp Stem | Steel | 5703014 | 30WC50CS BODY | 54130322 | Ferrule | Stainless Steel | 3.6418 |  | 600 | 12/15/2015 12:00:00 AM
PT Coupling | EHC001-48GN-100 | 3.6 | 3.618 | 0.3 | 0.309 | Interlocking Crimp Stem | Steel | 5703014 | 30WC50CS BODY | 54330322 | Sleeve | Stainless Steel | 3.6418 |  | 600 | 12/15/2015 12:00:00 AM
PT Coupling | EHC001-48GN-100 | 3.6 | 3.618 | 0.3 | 0.309 | Interlocking Crimp Stem | Steel | 5703014 | 30WC50CS BODY | 54030322 | Ferrule | Steel | 3.6418 |  | 600 | 12/15/2015 12:00:00 AM
PT Coupling | EHC001-48GN-100 | 3.6 | 3.618 | 0.3 | 0.309 | Interlocking Crimp Stem | Steel | 5703014 | 30WC50CS BODY | 54230322 | Sleeve | Steel | 3.6418 |  | 600 | 12/15/2015 12:00:00 AM
PT Coupling | EHC001-48GN-100 | 3.6 | 3.618 | 0.3 | 0.309 | Interlocking Crimp Stem | Steel | 5703016 | 30VC50CS BODY | 54930322 | Sleeve | Aluminum | 3.6418 |  | 600 | 12/15/2015 12:00:00 AM
PT Coupling | EHC001-48GN-100 | 3.6 | 3.618 | 0.3 | 0.309 | Interlocking Crimp Stem | Steel | 5703016 | 30VC50CS BODY | 54130322 | Ferrule | Stainless Steel | 3.6418 |  | 600 | 12/15/2015 12:00:00 AM
PT Coupling | EHC001-48GN-100 | 3.6 | 3.618 | 0.3 | 0.309 | Interlocking Crimp Stem | Steel | 5703016 | 30VC50CS BODY | 54330322 | Sleeve | Stainless Steel | 3.6418 |  | 600 | 12/15/2015 12:00:00 AM
PT Coupling | EHC001-48GN-100 | 3.6 | 3.618 | 0.3 | 0.309 | Interlocking Crimp Stem | Steel | 5703016 | 30VC50CS BODY | 54030322 | Ferrule | Steel | 3.6418 |  | 600 | 12/15/2015 12:00:00 AM
PT Coupling | EHC001-48GN-100 | 3.6 | 3.618 | 0.3 | 0.309 | Interlocking Crimp Stem | Steel | 5703016 | 30VC50CS BODY | 54230322 | Sleeve | Steel | 3.6418 |  | 600 | 12/15/2015 12:00:00 AM
PT Coupling | EHC001-48GN-100 | 3.6 | 3.618 | 0.3 | 0.309 | Combination Nipple | Steel | 82640300 | PTCN300 STEEL | 54930322 | Sleeve | Aluminum | 3.6418 |  | 200 | 12/15/2015 12:00:00 AM
PT Coupling | EHC001-48GN-100 | 3.6 | 3.618 | 0.3 | 0.309 | Combination Nipple | Steel | 82640300 | PTCN300 STEEL | 54130322 | Ferrule | Stainless Steel | 3.6418 |  | 200 | 12/15/2015 12:00:00 AM
PT Coupling | EHC001-48GN-100 | 3.6 | 3.618 | 0.3 | 0.309 | Combination Nipple | Steel | 82640300 | PTCN300 STEEL | 54030322 | Ferrule | Steel | 3.6418 |  | 200 | 12/15/2015 12:00:00 AM
PT Coupling | EHC001-48GN-100 | 3.6 | 3.618 | 0.3 | 0.309 | Combination Nipple | Steel | 82640300 | PTCN300 STEEL | 54230322 | Sleeve | Steel | 3.6418 |  | 200 | 12/15/2015 12:00:00 AM
PT Coupling | EHC001-48GN-100 | 3.6 | 3.618 | 0.3 | 0.309 | Combination Nipple | Steel | 82640300N | PTCN300N STEEL WELD END | 54930322 | Sleeve | Aluminum | 3.6418 |  | 200 | 12/15/2015 12:00:00 AM
PT Coupling | EHC001-48GN-100 | 3.6 | 3.618 | 0.3 | 0.309 | Combination Nipple | Steel | 82640300N | PTCN300N STEEL WELD END | 54130322 | Ferrule | Stainless Steel | 3.6418 |  | 200 | 12/15/2015 12:00:00 AM
PT Coupling | EHC001-48GN-100 | 3.6 | 3.618 | 0.3 | 0.309 | Combination Nipple | Steel | 82640300N | PTCN300N STEEL WELD END | 54030322 | Ferrule | Steel | 3.6418 |  | 200 | 12/15/2015 12:00:00 AM
PT Coupling | EHC001-48GN-100 | 3.6 | 3.618 | 0.3 | 0.309 | Combination Nipple | Steel | 82640300N | PTCN300N STEEL WELD END | 54230322 | Sleeve | Steel | 3.6418 |  | 200 | 12/15/2015 12:00:00 AM
PT Coupling | EHC001-48GN-100 | 3.6 | 3.618 | 0.3 | 0.309 | Combination Nipple | Steel | 83640300 | PTCN300 STEEL PLATED | 54930322 | Sleeve | Aluminum | 3.6418 |  | 200 | 12/15/2015 12:00:00 AM
PT Coupling | EHC001-48GN-100 | 3.6 | 3.618 | 0.3 | 0.309 | Combination Nipple | Steel | 83640300 | PTCN300 STEEL PLATED | 54130322 | Ferrule | Stainless Steel | 3.6418 |  | 200 | 12/15/2015 12:00:00 AM
PT Coupling | EHC001-48GN-100 | 3.6 | 3.618 | 0.3 | 0.309 | Combination Nipple | Steel | 83640300 | PTCN300 STEEL PLATED | 54330322 | Sleeve | Stainless Steel | 3.6418 |  | 200 | 12/15/2015 12:00:00 AM
PT Coupling | EHC001-48GN-100 | 3.6 | 3.618 | 0.3 | 0.309 | Combination Nipple | Steel | 83640300 | PTCN300 STEEL PLATED | 54030322 | Ferrule | Steel | 3.6418 |  | 200 | 12/15/2015 12:00:00 AM
PT Coupling | EHC001-48GN-100 | 3.6 | 3.618 | 0.3 | 0.309 | Combination Nipple | Steel | 83640300 | PTCN300 STEEL PLATED | 54230322 | Sleeve | Steel | 3.6418 |  | 200 | 12/15/2015 12:00:00 AM
Dixon | EHC001-48GN-100 | 3.602 | 3.616 | 0.301 | 0.308 | Cam and Groove | Stainless Steel | 300-C-SS | Dixon Coupler x Hose Shank | CF300-7SS | Ferrule | Stainless Steel | 3.658 |  | 150 | 12/14/2015 12:00:00 AM
Dixon | EHC001-48GN-100 | 3.602 | 3.616 | 0.301 | 0.308 | Cam and Groove | Stainless Steel | 300-E-SS | Dixon Adapter x Hose Shank | CF300-7SS | Ferrule | Stainless Steel | 3.658 |  | 150 | 12/14/2015 12:00:00 AM
Campbell | EHC001-48GN-100 | 3.61 | 3.624 | 0.305 | 0.312 | Crimp | Stainless Steel | CJMS-12 | Chem Joint Male Stem | FSS300348 | Ferrule | Stainless Steel | 3.673 |  | 225 | 10/19/2015 12:00:00 AM
Campbell | EHC001-48GN-100 | 3.61 | 3.624 | 0.305 | 0.312 | Crimp | Stainless Steel | CJSS-12 | Chemjoint Coupling | FSS300348 | Ferrule | Stainless Steel | 3.673 |  | 225 | 10/19/2015 12:00:00 AM
Campbell | EHC001-48GN-100 | 3.61 | 3.624 | 0.305 | 0.312 | Crimp | Stainless Steel | HASS-12 | Combination Nipple | SSS300344S | Sleeve | Stainless Steel | 3.651 |  | 100 | 10/19/2015 12:00:00 AM
Dixon | EHC001-48GN-100 | 3.617 | 3.632 | 0.309 | 0.315 | Cam and Groove | Stainless Steel | 300-C-SS | Dixon Coupler x Hose Shank | CF300-7SS | Ferrule | Stainless Steel | 3.671 |  | 150 | 12/14/2015 12:00:00 AM
Dixon | EHC001-48GN-100 | 3.617 | 3.632 | 0.309 | 0.315 | Cam and Groove | Stainless Steel | 300-E-SS | Dixon Adapter x Hose Shank | CF300-7SS | Ferrule | Stainless Steel | 3.671 |  | 150 | 12/14/2015 12:00:00 AM
PT Coupling | EHC001-48GN-100 | 3.62 | 3.638 | 0.31 | 0.319 | Cam and Groove | Aluminum | 1000330 | 30C ALUM HBS | 54930322 | Sleeve | Aluminum | 3.6574 |  | 200 | 12/15/2015 12:00:00 AM
PT Coupling | EHC001-48GN-100 | 3.62 | 3.638 | 0.31 | 0.319 | Cam and Groove | Aluminum | 1000330 | 30C ALUM HBS | 54130322 | Ferrule | Stainless Steel | 3.6574 |  | 200 | 12/15/2015 12:00:00 AM
PT Coupling | EHC001-48GN-100 | 3.62 | 3.638 | 0.31 | 0.319 | Cam and Groove | Aluminum | 1000330 | 30C ALUM HBS | 54330322 | Sleeve | Stainless Steel | 3.6574 |  | 200 | 12/15/2015 12:00:00 AM
PT Coupling | EHC001-48GN-100 | 3.62 | 3.638 | 0.31 | 0.319 | Cam and Groove | Aluminum | 1000330 | 30C ALUM HBS | 54030322 | Ferrule | Steel | 3.6574 |  | 200 | 12/15/2015 12:00:00 AM
PT Coupling | EHC001-48GN-100 | 3.62 | 3.638 | 0.31 | 0.319 | Cam and Groove | Aluminum | 1000330 | 30C ALUM HBS | 54230322 | Sleeve | Steel | 3.6574 |  | 200 | 12/15/2015 12:00:00 AM
PT Coupling | EHC001-48GN-100 | 3.62 | 3.638 | 0.31 | 0.319 | Cam and Groove | Aluminum | 1000330L2 | 30C ALUM SLII SLS | 54930322 | Sleeve | Aluminum | 3.6574 |  | 200 | 12/15/2015 12:00:00 AM
PT Coupling | EHC001-48GN-100 | 3.62 | 3.638 | 0.31 | 0.319 | Cam and Groove | Aluminum | 1000330L2 | 30C ALUM SLII SLS | 54130322 | Ferrule | Stainless Steel | 3.6574 |  | 200 | 12/15/2015 12:00:00 AM
PT Coupling | EHC001-48GN-100 | 3.62 | 3.638 | 0.31 | 0.319 | Cam and Groove | Aluminum | 1000330L2 | 30C ALUM SLII SLS | 54330322 | Sleeve | Stainless Steel | 3.6574 |  | 200 | 12/15/2015 12:00:00 AM
PT Coupling | EHC001-48GN-100 | 3.62 | 3.638 | 0.31 | 0.319 | Cam and Groove | Aluminum | 1000330L2 | 30C ALUM SLII SLS | 54030322 | Ferrule | Steel | 3.6574 |  | 200 | 12/15/2015 12:00:00 AM
PT Coupling | EHC001-48GN-100 | 3.62 | 3.638 | 0.31 | 0.319 | Cam and Groove | Aluminum | 1000330L2 | 30C ALUM SLII SLS | 54230322 | Sleeve | Steel | 3.6574 |  | 200 | 12/15/2015 12:00:00 AM
PT Coupling | EHC001-48GN-100 | 3.62 | 3.638 | 0.31 | 0.319 | Cam and Groove | Aluminum | 1000530 | 30E ALUM | 54930322 | Sleeve | Aluminum | 3.6574 |  | 200 | 12/15/2015 12:00:00 AM
PT Coupling | EHC001-48GN-100 | 3.62 | 3.638 | 0.31 | 0.319 | Cam and Groove | Aluminum | 1000530 | 30E ALUM | 54130322 | Ferrule | Stainless Steel | 3.6574 |  | 200 | 12/15/2015 12:00:00 AM
PT Coupling | EHC001-48GN-100 | 3.62 | 3.638 | 0.31 | 0.319 | Cam and Groove | Aluminum | 1000530 | 30E ALUM | 54330322 | Sleeve | Stainless Steel | 3.6574 |  | 200 | 12/15/2015 12:00:00 AM
PT Coupling | EHC001-48GN-100 | 3.62 | 3.638 | 0.31 | 0.319 | Cam and Groove | Aluminum | 1000530 | 30E ALUM | 54030322 | Ferrule | Steel | 3.6574 |  | 200 | 12/15/2015 12:00:00 AM
PT Coupling | EHC001-48GN-100 | 3.62 | 3.638 | 0.31 | 0.319 | Cam and Groove | Aluminum | 1000530 | 30E ALUM | 54230322 | Sleeve | Steel | 3.6574 |  | 200 | 12/15/2015 12:00:00 AM
PT Coupling | EHC001-48GN-100 | 3.62 | 3.638 | 0.31 | 0.319 | Cam and Groove | Aluminum | 1070330 | 30C ALUM HB | 54930322 | Sleeve | Aluminum | 3.6574 |  | 200 | 12/15/2015 12:00:00 AM
PT Coupling | EHC001-48GN-100 | 3.62 | 3.638 | 0.31 | 0.319 | Cam and Groove | Aluminum | 1070330 | 30C ALUM HB | 54130322 | Ferrule | Stainless Steel | 3.6574 |  | 200 | 12/15/2015 12:00:00 AM
PT Coupling | EHC001-48GN-100 | 3.62 | 3.638 | 0.31 | 0.319 | Cam and Groove | Aluminum | 1070330 | 30C ALUM HB | 54330322 | Sleeve | Stainless Steel | 3.6574 |  | 200 | 12/15/2015 12:00:00 AM
PT Coupling | EHC001-48GN-100 | 3.62 | 3.638 | 0.31 | 0.319 | Cam and Groove | Aluminum | 1070330 | 30C ALUM HB | 54030322 | Ferrule | Steel | 3.6574 |  | 200 | 12/15/2015 12:00:00 AM
PT Coupling | EHC001-48GN-100 | 3.62 | 3.638 | 0.31 | 0.319 | Cam and Groove | Aluminum | 1070330 | 30C ALUM HB | 54230322 | Sleeve | Steel | 3.6574 |  | 200 | 12/15/2015 12:00:00 AM
PT Coupling | EHC001-48GN-100 | 3.62 | 3.638 | 0.31 | 0.319 | Cam and Groove | Aluminum | 1070330L2 | 30C ALUM SLII SLB | 54930322 | Sleeve | Aluminum | 3.6574 |  | 200 | 12/15/2015 12:00:00 AM
PT Coupling | EHC001-48GN-100 | 3.62 | 3.638 | 0.31 | 0.319 | Cam and Groove | Aluminum | 1070330L2 | 30C ALUM SLII SLB | 54130322 | Ferrule | Stainless Steel | 3.6574 |  | 200 | 12/15/2015 12:00:00 AM
PT Coupling | EHC001-48GN-100 | 3.62 | 3.638 | 0.31 | 0.319 | Cam and Groove | Aluminum | 1070330L2 | 30C ALUM SLII SLB | 54330322 | Sleeve | Stainless Steel | 3.6574 |  | 200 | 12/15/2015 12:00:00 AM
PT Coupling | EHC001-48GN-100 | 3.62 | 3.638 | 0.31 | 0.319 | Cam and Groove | Aluminum | 1070330L2 | 30C ALUM SLII SLB | 54030322 | Ferrule | Steel | 3.6574 |  | 200 | 12/15/2015 12:00:00 AM
PT Coupling | EHC001-48GN-100 | 3.62 | 3.638 | 0.31 | 0.319 | Cam and Groove | Aluminum | 1070330L2 | 30C ALUM SLII SLB | 54230322 | Sleeve | Steel | 3.6574 |  | 200 | 12/15/2015 12:00:00 AM
PT Coupling | EHC001-48GN-100 | 3.62 | 3.638 | 0.31 | 0.319 | Cam and Groove | Aluminum | 2000330 | 30C HCALUM | 54930322 | Sleeve | Aluminum | 3.6574 |  | 200 | 12/15/2015 12:00:00 AM
PT Coupling | EHC001-48GN-100 | 3.62 | 3.638 | 0.31 | 0.319 | Cam and Groove | Aluminum | 2000330 | 30C HCALUM | 54130322 | Ferrule | Stainless Steel | 3.6574 |  | 200 | 12/15/2015 12:00:00 AM
PT Coupling | EHC001-48GN-100 | 3.62 | 3.638 | 0.31 | 0.319 | Cam and Groove | Aluminum | 2000330 | 30C HCALUM | 54330322 | Sleeve | Stainless Steel | 3.6574 |  | 200 | 12/15/2015 12:00:00 AM
PT Coupling | EHC001-48GN-100 | 3.62 | 3.638 | 0.31 | 0.319 | Cam and Groove | Aluminum | 2000330 | 30C HCALUM | 54030322 | Ferrule | Steel | 3.6574 |  | 200 | 12/15/2015 12:00:00 AM
PT Coupling | EHC001-48GN-100 | 3.62 | 3.638 | 0.31 | 0.319 | Cam and Groove | Aluminum | 2000330 | 30C HCALUM | 54230322 | Sleeve | Steel | 3.6574 |  | 200 | 12/15/2015 12:00:00 AM
PT Coupling | EHC001-48GN-100 | 3.62 | 3.638 | 0.31 | 0.319 | Cam and Groove | Aluminum | 2000530 | 30E HCALUM | 54930322 | Sleeve | Aluminum | 3.6574 |  | 200 | 12/15/2015 12:00:00 AM
PT Coupling | EHC001-48GN-100 | 3.62 | 3.638 | 0.31 | 0.319 | Cam and Groove | Aluminum | 2000530 | 30E HCALUM | 54130322 | Ferrule | Stainless Steel | 3.6574 |  | 200 | 12/15/2015 12:00:00 AM
PT Coupling | EHC001-48GN-100 | 3.62 | 3.638 | 0.31 | 0.319 | Cam and Groove | Aluminum | 2000530 | 30E HCALUM | 54330322 | Sleeve | Stainless Steel | 3.6574 |  | 200 | 12/15/2015 12:00:00 AM
PT Coupling | EHC001-48GN-100 | 3.62 | 3.638 | 0.31 | 0.319 | Cam and Groove | Aluminum | 2000530 | 30E HCALUM | 54030322 | Ferrule | Steel | 3.6574 |  | 200 | 12/15/2015 12:00:00 AM
PT Coupling | EHC001-48GN-100 | 3.62 | 3.638 | 0.31 | 0.319 | Cam and Groove | Aluminum | 2000530 | 30E HCALUM | 54230322 | Sleeve | Steel | 3.6574 |  | 200 | 12/15/2015 12:00:00 AM
PT Coupling | EHC001-48GN-100 | 3.62 | 3.638 | 0.31 | 0.319 | Interlocking Crimp Stem | Aluminum | 5743002 | 30TMC50AL BODY | 54930322 | Sleeve | Aluminum | 3.6574 |  | 600 | 12/15/2015 12:00:00 AM
PT Coupling | EHC001-48GN-100 | 3.62 | 3.638 | 0.31 | 0.319 | Interlocking Crimp Stem | Aluminum | 5743002 | 30TMC50AL BODY | 54130322 | Ferrule | Stainless Steel | 3.6574 |  | 600 | 12/15/2015 12:00:00 AM
PT Coupling | EHC001-48GN-100 | 3.62 | 3.638 | 0.31 | 0.319 | Interlocking Crimp Stem | Aluminum | 5743002 | 30TMC50AL BODY | 54330322 | Sleeve | Stainless Steel | 3.6574 |  | 600 | 12/15/2015 12:00:00 AM
PT Coupling | EHC001-48GN-100 | 3.62 | 3.638 | 0.31 | 0.319 | Interlocking Crimp Stem | Aluminum | 5743002 | 30TMC50AL BODY | 54030322 | Ferrule | Steel | 3.6574 |  | 600 | 12/15/2015 12:00:00 AM
PT Coupling | EHC001-48GN-100 | 3.62 | 3.638 | 0.31 | 0.319 | Interlocking Crimp Stem | Aluminum | 5743002 | 30TMC50AL BODY | 54230322 | Sleeve | Steel | 3.6574 |  | 600 | 12/15/2015 12:00:00 AM
PT Coupling | EHC001-48GN-100 | 3.62 | 3.638 | 0.31 | 0.319 | Interlocking Crimp Stem | Aluminum | 5743014 | 30WC50AL | 54930322 | Sleeve | Aluminum | 3.6574 |  | 600 | 12/15/2015 12:00:00 AM
PT Coupling | EHC001-48GN-100 | 3.62 | 3.638 | 0.31 | 0.319 | Interlocking Crimp Stem | Aluminum | 5743014 | 30WC50AL | 54130322 | Ferrule | Stainless Steel | 3.6574 |  | 600 | 12/15/2015 12:00:00 AM
PT Coupling | EHC001-48GN-100 | 3.62 | 3.638 | 0.31 | 0.319 | Interlocking Crimp Stem | Aluminum | 5743014 | 30WC50AL | 54330322 | Sleeve | Stainless Steel | 3.6574 |  | 600 | 12/15/2015 12:00:00 AM
PT Coupling | EHC001-48GN-100 | 3.62 | 3.638 | 0.31 | 0.319 | Interlocking Crimp Stem | Aluminum | 5743014 | 30WC50AL | 54030322 | Ferrule | Steel | 3.6574 |  | 600 | 12/15/2015 12:00:00 AM
PT Coupling | EHC001-48GN-100 | 3.62 | 3.638 | 0.31 | 0.319 | Interlocking Crimp Stem | Aluminum | 5743014 | 30WC50AL | 54230322 | Sleeve | Steel | 3.6574 |  | 600 | 12/15/2015 12:00:00 AM
PT Coupling | EHC001-48GN-100 | 3.62 | 3.638 | 0.31 | 0.319 | Combination Nipple | Aluminum | 85640300 | PTCN300 ALUMINUM | 54930322 | Sleeve | Aluminum | 3.6574 |  | 200 | 12/15/2015 12:00:00 AM
PT Coupling | EHC001-48GN-100 | 3.62 | 3.638 | 0.31 | 0.319 | Combination Nipple | Aluminum | 85640300 | PTCN300 ALUMINUM | 54130322 | Ferrule | Stainless Steel | 3.6574 |  | 200 | 12/15/2015 12:00:00 AM
PT Coupling | EHC001-48GN-100 | 3.62 | 3.638 | 0.31 | 0.319 | Combination Nipple | Aluminum | 85640300 | PTCN300 ALUMINUM | 54330322 | Sleeve | Stainless Steel | 3.6574 |  | 200 | 12/15/2015 12:00:00 AM
PT Coupling | EHC001-48GN-100 | 3.62 | 3.638 | 0.31 | 0.319 | Combination Nipple | Aluminum | 85640300 | PTCN300 ALUMINUM | 54030322 | Ferrule | Steel | 3.6574 |  | 200 | 12/15/2015 12:00:00 AM
PT Coupling | EHC001-48GN-100 | 3.62 | 3.638 | 0.31 | 0.319 | Combination Nipple | Aluminum | 85640300 | PTCN300 ALUMINUM | 54230322 | Sleeve | Steel | 3.6574 |  | 200 | 12/15/2015 12:00:00 AM
PT Coupling | EHC001-48GN-100 | 3.62 | 3.638 | 0.31 | 0.319 | Combination Nipple | Aluminum | 85640300N | PTCN300N ALUM WELD END | 54930322 | Sleeve | Aluminum | 3.6574 |  | 200 | 12/15/2015 12:00:00 AM
PT Coupling | EHC001-48GN-100 | 3.62 | 3.638 | 0.31 | 0.319 | Combination Nipple | Aluminum | 85640300N | PTCN300N ALUM WELD END | 54130322 | Ferrule | Stainless Steel | 3.6574 |  | 200 | 12/15/2015 12:00:00 AM
PT Coupling | EHC001-48GN-100 | 3.62 | 3.638 | 0.31 | 0.319 | Combination Nipple | Aluminum | 85640300N | PTCN300N ALUM WELD END | 54330322 | Sleeve | Stainless Steel | 3.6574 |  | 200 | 12/15/2015 12:00:00 AM
PT Coupling | EHC001-48GN-100 | 3.62 | 3.638 | 0.31 | 0.319 | Combination Nipple | Aluminum | 85640300N | PTCN300N ALUM WELD END | 54030322 | Ferrule | Steel | 3.6574 |  | 200 | 12/15/2015 12:00:00 AM
PT Coupling | EHC001-48GN-100 | 3.62 | 3.638 | 0.31 | 0.319 | Combination Nipple | Aluminum | 85640300N | PTCN300N ALUM WELD END | 54230322 | Sleeve | Steel | 3.6574 |  | 200 | 12/15/2015 12:00:00 AM
PT Coupling | EHC001-48GN-100 | 3.62 | 3.638 | 0.31 | 0.319 | Cam and Groove | Brass | 1200330 | 30C BRASS HB | 54930322 | Sleeve | Aluminum | 3.6574 |  | 200 | 12/15/2015 12:00:00 AM
PT Coupling | EHC001-48GN-100 | 3.62 | 3.638 | 0.31 | 0.319 | Cam and Groove | Brass | 1200330 | 30C BRASS HB | 54130322 | Ferrule | Stainless Steel | 3.6574 |  | 200 | 12/15/2015 12:00:00 AM
PT Coupling | EHC001-48GN-100 | 3.62 | 3.638 | 0.31 | 0.319 | Cam and Groove | Brass | 1200330 | 30C BRASS HB | 54330322 | Sleeve | Stainless Steel | 3.6574 |  | 200 | 12/15/2015 12:00:00 AM
PT Coupling | EHC001-48GN-100 | 3.62 | 3.638 | 0.31 | 0.319 | Cam and Groove | Brass | 1200330 | 30C BRASS HB | 54030322 | Ferrule | Steel | 3.6574 |  | 200 | 12/15/2015 12:00:00 AM
PT Coupling | EHC001-48GN-100 | 3.62 | 3.638 | 0.31 | 0.319 | Cam and Groove | Brass | 1200330 | 30C BRASS HB | 54230322 | Sleeve | Steel | 3.6574 |  | 200 | 12/15/2015 12:00:00 AM
PT Coupling | EHC001-48GN-100 | 3.62 | 3.638 | 0.31 | 0.319 | Cam and Groove | Brass | 1200330L2 | 30C BRASS SLII SLB | 54930322 | Sleeve | Aluminum | 3.6574 |  | 200 | 12/15/2015 12:00:00 AM
PT Coupling | EHC001-48GN-100 | 3.62 | 3.638 | 0.31 | 0.319 | Cam and Groove | Brass | 1200330L2 | 30C BRASS SLII SLB | 54130322 | Ferrule | Stainless Steel | 3.6574 |  | 200 | 12/15/2015 12:00:00 AM
PT Coupling | EHC001-48GN-100 | 3.62 | 3.638 | 0.31 | 0.319 | Cam and Groove | Brass | 1200330L2 | 30C BRASS SLII SLB | 54330322 | Sleeve | Stainless Steel | 3.6574 |  | 200 | 12/15/2015 12:00:00 AM
PT Coupling | EHC001-48GN-100 | 3.62 | 3.638 | 0.31 | 0.319 | Cam and Groove | Brass | 1200330L2 | 30C BRASS SLII SLB | 54030322 | Ferrule | Steel | 3.6574 |  | 200 | 12/15/2015 12:00:00 AM
PT Coupling | EHC001-48GN-100 | 3.62 | 3.638 | 0.31 | 0.319 | Cam and Groove | Brass | 1200330L2 | 30C BRASS SLII SLB | 54230322 | Sleeve | Steel | 3.6574 |  | 200 | 12/15/2015 12:00:00 AM
PT Coupling | EHC001-48GN-100 | 3.62 | 3.638 | 0.31 | 0.319 | Cam and Groove | Brass | 1200330SL | 30CSL BRASS STA-LOK HB | 54930322 | Sleeve | Aluminum | 3.6574 |  | 200 | 12/15/2015 12:00:00 AM
PT Coupling | EHC001-48GN-100 | 3.62 | 3.638 | 0.31 | 0.319 | Cam and Groove | Brass | 1200330SL | 30CSL BRASS STA-LOK HB | 54130322 | Ferrule | Stainless Steel | 3.6574 |  | 200 | 12/15/2015 12:00:00 AM
PT Coupling | EHC001-48GN-100 | 3.62 | 3.638 | 0.31 | 0.319 | Cam and Groove | Brass | 1200330SL | 30CSL BRASS STA-LOK HB | 54330322 | Sleeve | Stainless Steel | 3.6574 |  | 200 | 12/15/2015 12:00:00 AM
PT Coupling | EHC001-48GN-100 | 3.62 | 3.638 | 0.31 | 0.319 | Cam and Groove | Brass | 1200330SL | 30CSL BRASS STA-LOK HB | 54030322 | Ferrule | Steel | 3.6574 |  | 200 | 12/15/2015 12:00:00 AM
PT Coupling | EHC001-48GN-100 | 3.62 | 3.638 | 0.31 | 0.319 | Cam and Groove | Brass | 1200330SL | 30CSL BRASS STA-LOK HB | 54230322 | Sleeve | Steel | 3.6574 |  | 200 | 12/15/2015 12:00:00 AM
PT Coupling | EHC001-48GN-100 | 3.62 | 3.638 | 0.31 | 0.319 | Cam and Groove | Brass | 1200530 | 30E BRASS | 54930322 | Sleeve | Aluminum | 3.6574 |  | 200 | 12/15/2015 12:00:00 AM
PT Coupling | EHC001-48GN-100 | 3.62 | 3.638 | 0.31 | 0.319 | Cam and Groove | Brass | 1200530 | 30E BRASS | 54130322 | Ferrule | Stainless Steel | 3.6574 |  | 200 | 12/15/2015 12:00:00 AM
PT Coupling | EHC001-48GN-100 | 3.62 | 3.638 | 0.31 | 0.319 | Cam and Groove | Brass | 1200530 | 30E BRASS | 54330322 | Sleeve | Stainless Steel | 3.6574 |  | 200 | 12/15/2015 12:00:00 AM
PT Coupling | EHC001-48GN-100 | 3.62 | 3.638 | 0.31 | 0.319 | Cam and Groove | Brass | 1200530 | 30E BRASS | 54030322 | Ferrule | Steel | 3.6574 |  | 200 | 12/15/2015 12:00:00 AM
PT Coupling | EHC001-48GN-100 | 3.62 | 3.638 | 0.31 | 0.319 | Cam and Groove | Brass | 1200530 | 30E BRASS | 54230322 | Sleeve | Steel | 3.6574 |  | 200 | 12/15/2015 12:00:00 AM
PT Coupling | EHC001-48GN-100 | 3.62 | 3.638 | 0.31 | 0.319 | Cam and Groove | Brass | 1290330 | 30C BRASS HBS | 54930322 | Sleeve | Aluminum | 3.6574 |  | 200 | 12/15/2015 12:00:00 AM
PT Coupling | EHC001-48GN-100 | 3.62 | 3.638 | 0.31 | 0.319 | Cam and Groove | Brass | 1290330 | 30C BRASS HBS | 54130322 | Ferrule | Stainless Steel | 3.6574 |  | 200 | 12/15/2015 12:00:00 AM
PT Coupling | EHC001-48GN-100 | 3.62 | 3.638 | 0.31 | 0.319 | Cam and Groove | Brass | 1290330 | 30C BRASS HBS | 54330322 | Sleeve | Stainless Steel | 3.6574 |  | 200 | 12/15/2015 12:00:00 AM
PT Coupling | EHC001-48GN-100 | 3.62 | 3.638 | 0.31 | 0.319 | Cam and Groove | Brass | 1290330 | 30C BRASS HBS | 54030322 | Ferrule | Steel | 3.6574 |  | 200 | 12/15/2015 12:00:00 AM
PT Coupling | EHC001-48GN-100 | 3.62 | 3.638 | 0.31 | 0.319 | Cam and Groove | Brass | 1290330 | 30C BRASS HBS | 54230322 | Sleeve | Steel | 3.6574 |  | 200 | 12/15/2015 12:00:00 AM
PT Coupling | EHC001-48GN-100 | 3.62 | 3.638 | 0.31 | 0.319 | Cam and Groove | Brass | 1290330L2 | 30C BRASS SLII SLS | 54930322 | Sleeve | Aluminum | 3.6574 |  | 200 | 12/15/2015 12:00:00 AM
PT Coupling | EHC001-48GN-100 | 3.62 | 3.638 | 0.31 | 0.319 | Cam and Groove | Brass | 1290330L2 | 30C BRASS SLII SLS | 54130322 | Ferrule | Stainless Steel | 3.6574 |  | 200 | 12/15/2015 12:00:00 AM
PT Coupling | EHC001-48GN-100 | 3.62 | 3.638 | 0.31 | 0.319 | Cam and Groove | Brass | 1290330L2 | 30C BRASS SLII SLS | 54330322 | Sleeve | Stainless Steel | 3.6574 |  | 200 | 12/15/2015 12:00:00 AM
PT Coupling | EHC001-48GN-100 | 3.62 | 3.638 | 0.31 | 0.319 | Cam and Groove | Brass | 1290330L2 | 30C BRASS SLII SLS | 54030322 | Ferrule | Steel | 3.6574 |  | 200 | 12/15/2015 12:00:00 AM
PT Coupling | EHC001-48GN-100 | 3.62 | 3.638 | 0.31 | 0.319 | Cam and Groove | Brass | 1290330L2 | 30C BRASS SLII SLS | 54230322 | Sleeve | Steel | 3.6574 |  | 200 | 12/15/2015 12:00:00 AM
PT Coupling | EHC001-48GN-100 | 3.62 | 3.638 | 0.31 | 0.319 | Combination Nipple | Brass | 82640300BR | PTCN300 BRASS | 54930322 | Sleeve | Aluminum | 3.6574 |  | 200 | 12/15/2015 12:00:00 AM
PT Coupling | EHC001-48GN-100 | 3.62 | 3.638 | 0.31 | 0.319 | Combination Nipple | Brass | 82640300BR | PTCN300 BRASS | 54130322 | Ferrule | Stainless Steel | 3.6574 |  | 200 | 12/15/2015 12:00:00 AM
PT Coupling | EHC001-48GN-100 | 3.62 | 3.638 | 0.31 | 0.319 | Combination Nipple | Brass | 82640300BR | PTCN300 BRASS | 54330322 | Sleeve | Stainless Steel | 3.6574 |  | 200 | 12/15/2015 12:00:00 AM
PT Coupling | EHC001-48GN-100 | 3.62 | 3.638 | 0.31 | 0.319 | Combination Nipple | Brass | 82640300BR | PTCN300 BRASS | 54030322 | Ferrule | Steel | 3.6574 |  | 200 | 12/15/2015 12:00:00 AM
PT Coupling | EHC001-48GN-100 | 3.62 | 3.638 | 0.31 | 0.319 | Combination Nipple | Brass | 82640300BR | PTCN300 BRASS | 54230322 | Sleeve | Steel | 3.6574 |  | 200 | 12/15/2015 12:00:00 AM
PT Coupling | EHC001-48GN-100 | 3.62 | 3.638 | 0.31 | 0.319 | Cam and Groove | Ductile Iron | 1800330 | 30C DUCTILE | 54930322 | Sleeve | Aluminum | 3.6574 |  | 200 | 12/15/2015 12:00:00 AM
PT Coupling | EHC001-48GN-100 | 3.62 | 3.638 | 0.31 | 0.319 | Cam and Groove | Ductile Iron | 1800330 | 30C DUCTILE | 54130322 | Ferrule | Stainless Steel | 3.6574 |  | 200 | 12/15/2015 12:00:00 AM
PT Coupling | EHC001-48GN-100 | 3.62 | 3.638 | 0.31 | 0.319 | Cam and Groove | Ductile Iron | 1800330 | 30C DUCTILE | 54330322 | Sleeve | Stainless Steel | 3.6574 |  | 200 | 12/15/2015 12:00:00 AM
PT Coupling | EHC001-48GN-100 | 3.62 | 3.638 | 0.31 | 0.319 | Cam and Groove | Ductile Iron | 1800330 | 30C DUCTILE | 54030322 | Ferrule | Steel | 3.6574 |  | 200 | 12/15/2015 12:00:00 AM
PT Coupling | EHC001-48GN-100 | 3.62 | 3.638 | 0.31 | 0.319 | Cam and Groove | Ductile Iron | 1800330 | 30C DUCTILE | 54230322 | Sleeve | Steel | 3.6574 |  | 200 | 12/15/2015 12:00:00 AM
PT Coupling | EHC001-48GN-100 | 3.62 | 3.638 | 0.31 | 0.319 | Cam and Groove | Ductile Iron | 1800530 | 30E DUCTILE | 54930322 | Sleeve | Aluminum | 3.6574 |  | 200 | 12/15/2015 12:00:00 AM
PT Coupling | EHC001-48GN-100 | 3.62 | 3.638 | 0.31 | 0.319 | Cam and Groove | Ductile Iron | 1800530 | 30E DUCTILE | 54130322 | Ferrule | Stainless Steel | 3.6574 |  | 200 | 12/15/2015 12:00:00 AM
PT Coupling | EHC001-48GN-100 | 3.62 | 3.638 | 0.31 | 0.319 | Cam and Groove | Ductile Iron | 1800530 | 30E DUCTILE | 54330322 | Sleeve | Stainless Steel | 3.6574 |  | 200 | 12/15/2015 12:00:00 AM
PT Coupling | EHC001-48GN-100 | 3.62 | 3.638 | 0.31 | 0.319 | Cam and Groove | Ductile Iron | 1800530 | 30E DUCTILE | 54030322 | Ferrule | Steel | 3.6574 |  | 200 | 12/15/2015 12:00:00 AM
PT Coupling | EHC001-48GN-100 | 3.62 | 3.638 | 0.31 | 0.319 | Cam and Groove | Ductile Iron | 1800530 | 30E DUCTILE | 54230322 | Sleeve | Steel | 3.6574 |  | 200 | 12/15/2015 12:00:00 AM
PT Coupling | EHC001-48GN-100 | 3.62 | 3.638 | 0.31 | 0.319 | Cam and Groove | Hastealloy | 2600330 | 30C HASTELLOY® C | 54930322 | Sleeve | Aluminum | 3.6574 |  | 200 | 12/15/2015 12:00:00 AM
PT Coupling | EHC001-48GN-100 | 3.62 | 3.638 | 0.31 | 0.319 | Cam and Groove | Hastealloy | 2600330 | 30C HASTELLOY® C | 54130322 | Ferrule | Stainless Steel | 3.6574 |  | 200 | 12/15/2015 12:00:00 AM
PT Coupling | EHC001-48GN-100 | 3.62 | 3.638 | 0.31 | 0.319 | Cam and Groove | Hastealloy | 2600330 | 30C HASTELLOY® C | 54330322 | Sleeve | Stainless Steel | 3.6574 |  | 200 | 12/15/2015 12:00:00 AM
PT Coupling | EHC001-48GN-100 | 3.62 | 3.638 | 0.31 | 0.319 | Cam and Groove | Hastealloy | 2600330 | 30C HASTELLOY® C | 54030322 | Ferrule | Steel | 3.6574 |  | 200 | 12/15/2015 12:00:00 AM
PT Coupling | EHC001-48GN-100 | 3.62 | 3.638 | 0.31 | 0.319 | Cam and Groove | Hastealloy | 2600330 | 30C HASTELLOY® C | 54230322 | Sleeve | Steel | 3.6574 |  | 200 | 12/15/2015 12:00:00 AM
PT Coupling | EHC001-48GN-100 | 3.62 | 3.638 | 0.31 | 0.319 | Cam and Groove | Hastealloy | 2600530 | 30E HASTELLOY® C | 54930322 | Sleeve | Aluminum | 3.6574 |  | 200 | 12/15/2015 12:00:00 AM
PT Coupling | EHC001-48GN-100 | 3.62 | 3.638 | 0.31 | 0.319 | Cam and Groove | Hastealloy | 2600530 | 30E HASTELLOY® C | 54130322 | Ferrule | Stainless Steel | 3.6574 |  | 200 | 12/15/2015 12:00:00 AM
PT Coupling | EHC001-48GN-100 | 3.62 | 3.638 | 0.31 | 0.319 | Cam and Groove | Hastealloy | 2600530 | 30E HASTELLOY® C | 54330322 | Sleeve | Stainless Steel | 3.6574 |  | 200 | 12/15/2015 12:00:00 AM
PT Coupling | EHC001-48GN-100 | 3.62 | 3.638 | 0.31 | 0.319 | Cam and Groove | Hastealloy | 2600530 | 30E HASTELLOY® C | 54030322 | Ferrule | Steel | 3.6574 |  | 200 | 12/15/2015 12:00:00 AM
PT Coupling | EHC001-48GN-100 | 3.62 | 3.638 | 0.31 | 0.319 | Cam and Groove | Hastealloy | 2600530 | 30E HASTELLOY® C | 54230322 | Sleeve | Steel | 3.6574 |  | 200 | 12/15/2015 12:00:00 AM
PT Coupling | EHC001-48GN-100 | 3.62 | 3.638 | 0.31 | 0.319 | Cam and Groove | Monel | 2200330 | 30C MONEL | 54930322 | Sleeve | Aluminum | 3.6574 |  | 200 | 12/15/2015 12:00:00 AM
PT Coupling | EHC001-48GN-100 | 3.62 | 3.638 | 0.31 | 0.319 | Cam and Groove | Monel | 2200330 | 30C MONEL | 54130322 | Ferrule | Stainless Steel | 3.6574 |  | 200 | 12/15/2015 12:00:00 AM
PT Coupling | EHC001-48GN-100 | 3.62 | 3.638 | 0.31 | 0.319 | Cam and Groove | Monel | 2200330 | 30C MONEL | 54330322 | Sleeve | Stainless Steel | 3.6574 |  | 200 | 12/15/2015 12:00:00 AM
PT Coupling | EHC001-48GN-100 | 3.62 | 3.638 | 0.31 | 0.319 | Cam and Groove | Monel | 2200330 | 30C MONEL | 54030322 | Ferrule | Steel | 3.6574 |  | 200 | 12/15/2015 12:00:00 AM
PT Coupling | EHC001-48GN-100 | 3.62 | 3.638 | 0.31 | 0.319 | Cam and Groove | Monel | 2200330 | 30C MONEL | 54230322 | Sleeve | Steel | 3.6574 |  | 200 | 12/15/2015 12:00:00 AM
PT Coupling | EHC001-48GN-100 | 3.62 | 3.638 | 0.31 | 0.319 | Cam and Groove | Monel | 2200530 | 30E MONEL | 54930322 | Sleeve | Aluminum | 3.6574 |  | 200 | 12/15/2015 12:00:00 AM
PT Coupling | EHC001-48GN-100 | 3.62 | 3.638 | 0.31 | 0.319 | Cam and Groove | Monel | 2200530 | 30E MONEL | 54130322 | Ferrule | Stainless Steel | 3.6574 |  | 200 | 12/15/2015 12:00:00 AM
PT Coupling | EHC001-48GN-100 | 3.62 | 3.638 | 0.31 | 0.319 | Cam and Groove | Monel | 2200530 | 30E MONEL | 54330322 | Sleeve | Stainless Steel | 3.6574 |  | 200 | 12/15/2015 12:00:00 AM
PT Coupling | EHC001-48GN-100 | 3.62 | 3.638 | 0.31 | 0.319 | Cam and Groove | Monel | 2200530 | 30E MONEL | 54030322 | Ferrule | Steel | 3.6574 |  | 200 | 12/15/2015 12:00:00 AM
PT Coupling | EHC001-48GN-100 | 3.62 | 3.638 | 0.31 | 0.319 | Cam and Groove | Monel | 2200530 | 30E MONEL | 54230322 | Sleeve | Steel | 3.6574 |  | 200 | 12/15/2015 12:00:00 AM
PT Coupling | EHC001-48GN-100 | 3.62 | 3.638 | 0.31 | 0.319 | Cam and Groove | Stainless Steel | 1400330 | 30C SS | 54930322 | Sleeve | Aluminum | 3.6574 |  | 200 | 12/15/2015 12:00:00 AM
PT Coupling | EHC001-48GN-100 | 3.62 | 3.638 | 0.31 | 0.319 | Cam and Groove | Stainless Steel | 1400330 | 30C SS | 54130322 | Ferrule | Stainless Steel | 3.6574 |  | 200 | 12/15/2015 12:00:00 AM
PT Coupling | EHC001-48GN-100 | 3.62 | 3.638 | 0.31 | 0.319 | Cam and Groove | Stainless Steel | 1400330 | 30C SS | 54330322 | Sleeve | Stainless Steel | 3.6574 |  | 200 | 12/15/2015 12:00:00 AM
PT Coupling | EHC001-48GN-100 | 3.62 | 3.638 | 0.31 | 0.319 | Cam and Groove | Stainless Steel | 1400330 | 30C SS | 54030322 | Ferrule | Steel | 3.6574 |  | 200 | 12/15/2015 12:00:00 AM
PT Coupling | EHC001-48GN-100 | 3.62 | 3.638 | 0.31 | 0.319 | Cam and Groove | Stainless Steel | 1400330 | 30C SS | 54230322 | Sleeve | Steel | 3.6574 |  | 200 | 12/15/2015 12:00:00 AM
PT Coupling | EHC001-48GN-100 | 3.62 | 3.638 | 0.31 | 0.319 | Cam and Groove | Stainless Steel | 1400330L2 | 30C SS SLII | 54930322 | Sleeve | Aluminum | 3.6574 |  | 200 | 12/15/2015 12:00:00 AM
PT Coupling | EHC001-48GN-100 | 3.62 | 3.638 | 0.31 | 0.319 | Cam and Groove | Stainless Steel | 1400330L2 | 30C SS SLII | 54130322 | Ferrule | Stainless Steel | 3.6574 |  | 200 | 12/15/2015 12:00:00 AM
PT Coupling | EHC001-48GN-100 | 3.62 | 3.638 | 0.31 | 0.319 | Cam and Groove | Stainless Steel | 1400330L2 | 30C SS SLII | 54330322 | Sleeve | Stainless Steel | 3.6574 |  | 200 | 12/15/2015 12:00:00 AM
PT Coupling | EHC001-48GN-100 | 3.62 | 3.638 | 0.31 | 0.319 | Cam and Groove | Stainless Steel | 1400330L2 | 30C SS SLII | 54030322 | Ferrule | Steel | 3.6574 |  | 200 | 12/15/2015 12:00:00 AM
PT Coupling | EHC001-48GN-100 | 3.62 | 3.638 | 0.31 | 0.319 | Cam and Groove | Stainless Steel | 1400330L2 | 30C SS SLII | 54230322 | Sleeve | Steel | 3.6574 |  | 200 | 12/15/2015 12:00:00 AM
PT Coupling | EHC001-48GN-100 | 3.62 | 3.638 | 0.31 | 0.319 | Cam and Groove | Stainless Steel | 1400530 | 30E SS | 54930322 | Sleeve | Aluminum | 3.6574 |  | 200 | 12/15/2015 12:00:00 AM
PT Coupling | EHC001-48GN-100 | 3.62 | 3.638 | 0.31 | 0.319 | Cam and Groove | Stainless Steel | 1400530 | 30E SS | 54130322 | Ferrule | Stainless Steel | 3.6574 |  | 200 | 12/15/2015 12:00:00 AM
PT Coupling | EHC001-48GN-100 | 3.62 | 3.638 | 0.31 | 0.319 | Cam and Groove | Stainless Steel | 1400530 | 30E SS | 54330322 | Sleeve | Stainless Steel | 3.6574 |  | 200 | 12/15/2015 12:00:00 AM
PT Coupling | EHC001-48GN-100 | 3.62 | 3.638 | 0.31 | 0.319 | Cam and Groove | Stainless Steel | 1400530 | 30E SS | 54030322 | Ferrule | Steel | 3.6574 |  | 200 | 12/15/2015 12:00:00 AM
PT Coupling | EHC001-48GN-100 | 3.62 | 3.638 | 0.31 | 0.319 | Cam and Groove | Stainless Steel | 1400530 | 30E SS | 54230322 | Sleeve | Steel | 3.6574 |  | 200 | 12/15/2015 12:00:00 AM
PT Coupling | EHC001-48GN-100 | 3.62 | 3.638 | 0.31 | 0.319 | Interlocking Crimp Stem | Stainless Steel | 5713002 | 30TMC50SS BODY | 54930322 | Sleeve | Aluminum | 3.6574 |  | 600 | 12/15/2015 12:00:00 AM
PT Coupling | EHC001-48GN-100 | 3.62 | 3.638 | 0.31 | 0.319 | Interlocking Crimp Stem | Stainless Steel | 5713002 | 30TMC50SS BODY | 54130322 | Ferrule | Stainless Steel | 3.6574 |  | 600 | 12/15/2015 12:00:00 AM
PT Coupling | EHC001-48GN-100 | 3.62 | 3.638 | 0.31 | 0.319 | Interlocking Crimp Stem | Stainless Steel | 5713002 | 30TMC50SS BODY | 54330322 | Sleeve | Stainless Steel | 3.6574 |  | 600 | 12/15/2015 12:00:00 AM
PT Coupling | EHC001-48GN-100 | 3.62 | 3.638 | 0.31 | 0.319 | Interlocking Crimp Stem | Stainless Steel | 5713002 | 30TMC50SS BODY | 54030322 | Ferrule | Steel | 3.6574 |  | 600 | 12/15/2015 12:00:00 AM
PT Coupling | EHC001-48GN-100 | 3.62 | 3.638 | 0.31 | 0.319 | Interlocking Crimp Stem | Stainless Steel | 5713002 | 30TMC50SS BODY | 54230322 | Sleeve | Steel | 3.6574 |  | 600 | 12/15/2015 12:00:00 AM
PT Coupling | EHC001-48GN-100 | 3.62 | 3.638 | 0.31 | 0.319 | Interlocking Crimp Stem | Stainless Steel | 5713014 | 30WC50SS BODY 304SS | 54930322 | Sleeve | Aluminum | 3.6574 |  | 600 | 12/15/2015 12:00:00 AM
PT Coupling | EHC001-48GN-100 | 3.62 | 3.638 | 0.31 | 0.319 | Interlocking Crimp Stem | Stainless Steel | 5713014 | 30WC50SS BODY 304SS | 54130322 | Ferrule | Stainless Steel | 3.6574 |  | 600 | 12/15/2015 12:00:00 AM
PT Coupling | EHC001-48GN-100 | 3.62 | 3.638 | 0.31 | 0.319 | Interlocking Crimp Stem | Stainless Steel | 5713014 | 30WC50SS BODY 304SS | 54330322 | Sleeve | Stainless Steel | 3.6574 |  | 600 | 12/15/2015 12:00:00 AM
PT Coupling | EHC001-48GN-100 | 3.62 | 3.638 | 0.31 | 0.319 | Interlocking Crimp Stem | Stainless Steel | 5713014 | 30WC50SS BODY 304SS | 54030322 | Ferrule | Steel | 3.6574 |  | 600 | 12/15/2015 12:00:00 AM
PT Coupling | EHC001-48GN-100 | 3.62 | 3.638 | 0.31 | 0.319 | Interlocking Crimp Stem | Stainless Steel | 5713014 | 30WC50SS BODY 304SS | 54230322 | Sleeve | Steel | 3.6574 |  | 600 | 12/15/2015 12:00:00 AM
PT Coupling | EHC001-48GN-100 | 3.62 | 3.638 | 0.31 | 0.319 | Interlocking Crimp Stem | Stainless Steel | 5713016 | 30VC50SS BODY | 54930322 | Sleeve | Aluminum | 3.6574 |  | 600 | 12/15/2015 12:00:00 AM
PT Coupling | EHC001-48GN-100 | 3.62 | 3.638 | 0.31 | 0.319 | Interlocking Crimp Stem | Stainless Steel | 5713016 | 30VC50SS BODY | 54130322 | Ferrule | Stainless Steel | 3.6574 |  | 600 | 12/15/2015 12:00:00 AM
PT Coupling | EHC001-48GN-100 | 3.62 | 3.638 | 0.31 | 0.319 | Interlocking Crimp Stem | Stainless Steel | 5713016 | 30VC50SS BODY | 54330322 | Sleeve | Stainless Steel | 3.6574 |  | 600 | 12/15/2015 12:00:00 AM
PT Coupling | EHC001-48GN-100 | 3.62 | 3.638 | 0.31 | 0.319 | Interlocking Crimp Stem | Stainless Steel | 5713016 | 30VC50SS BODY | 54030322 | Ferrule | Steel | 3.6574 |  | 600 | 12/15/2015 12:00:00 AM
PT Coupling | EHC001-48GN-100 | 3.62 | 3.638 | 0.31 | 0.319 | Interlocking Crimp Stem | Stainless Steel | 5713016 | 30VC50SS BODY | 54230322 | Sleeve | Steel | 3.6574 |  | 600 | 12/15/2015 12:00:00 AM
PT Coupling | EHC001-48GN-100 | 3.62 | 3.638 | 0.31 | 0.319 | Combination Nipple | Stainless Steel | 84640300 | PTCN300 316SS | 54930322 | Sleeve | Aluminum | 3.6574 |  | 200 | 12/15/2015 12:00:00 AM
PT Coupling | EHC001-48GN-100 | 3.62 | 3.638 | 0.31 | 0.319 | Combination Nipple | Stainless Steel | 84640300 | PTCN300 316SS | 54130322 | Ferrule | Stainless Steel | 3.6574 |  | 200 | 12/15/2015 12:00:00 AM
PT Coupling | EHC001-48GN-100 | 3.62 | 3.638 | 0.31 | 0.319 | Combination Nipple | Stainless Steel | 84640300 | PTCN300 316SS | 54330322 | Sleeve | Stainless Steel | 3.6574 |  | 200 | 12/15/2015 12:00:00 AM
PT Coupling | EHC001-48GN-100 | 3.62 | 3.638 | 0.31 | 0.319 | Combination Nipple | Stainless Steel | 84640300 | PTCN300 316SS | 54030322 | Ferrule | Steel | 3.6574 |  | 200 | 12/15/2015 12:00:00 AM
PT Coupling | EHC001-48GN-100 | 3.62 | 3.638 | 0.31 | 0.319 | Combination Nipple | Stainless Steel | 84640300 | PTCN300 316SS | 54230322 | Sleeve | Steel | 3.6574 |  | 200 | 12/15/2015 12:00:00 AM
PT Coupling | EHC001-48GN-100 | 3.62 | 3.638 | 0.31 | 0.319 | Combination Nipple | Stainless Steel | 84640300N | PTCN300N 316SS WELD END | 54930322 | Sleeve | Aluminum | 3.6574 |  | 200 | 12/15/2015 12:00:00 AM
PT Coupling | EHC001-48GN-100 | 3.62 | 3.638 | 0.31 | 0.319 | Combination Nipple | Stainless Steel | 84640300N | PTCN300N 316SS WELD END | 54130322 | Ferrule | Stainless Steel | 3.6574 |  | 200 | 12/15/2015 12:00:00 AM
PT Coupling | EHC001-48GN-100 | 3.62 | 3.638 | 0.31 | 0.319 | Combination Nipple | Stainless Steel | 84640300N | PTCN300N 316SS WELD END | 54330322 | Sleeve | Stainless Steel | 3.6574 |  | 200 | 12/15/2015 12:00:00 AM
PT Coupling | EHC001-48GN-100 | 3.62 | 3.638 | 0.31 | 0.319 | Combination Nipple | Stainless Steel | 84640300N | PTCN300N 316SS WELD END | 54030322 | Ferrule | Steel | 3.6574 |  | 200 | 12/15/2015 12:00:00 AM
PT Coupling | EHC001-48GN-100 | 3.62 | 3.638 | 0.31 | 0.319 | Combination Nipple | Stainless Steel | 84640300N | PTCN300N 316SS WELD END | 54230322 | Sleeve | Steel | 3.6574 |  | 200 | 12/15/2015 12:00:00 AM
PT Coupling | EHC001-48GN-100 | 3.62 | 3.638 | 0.31 | 0.319 | Cam and Groove | Steel | 2400330 | 30C CS | 54930322 | Sleeve | Aluminum | 3.6574 |  | 200 | 12/15/2015 12:00:00 AM
PT Coupling | EHC001-48GN-100 | 3.62 | 3.638 | 0.31 | 0.319 | Cam and Groove | Steel | 2400330 | 30C CS | 54130322 | Ferrule | Stainless Steel | 3.6574 |  | 200 | 12/15/2015 12:00:00 AM
PT Coupling | EHC001-48GN-100 | 3.62 | 3.638 | 0.31 | 0.319 | Cam and Groove | Steel | 2400330 | 30C CS | 54330322 | Sleeve | Stainless Steel | 3.6574 |  | 200 | 12/15/2015 12:00:00 AM
PT Coupling | EHC001-48GN-100 | 3.62 | 3.638 | 0.31 | 0.319 | Cam and Groove | Steel | 2400330 | 30C CS | 54030322 | Ferrule | Steel | 3.6574 |  | 200 | 12/15/2015 12:00:00 AM
PT Coupling | EHC001-48GN-100 | 3.62 | 3.638 | 0.31 | 0.319 | Cam and Groove | Steel | 2400330 | 30C CS | 54230322 | Sleeve | Steel | 3.6574 |  | 200 | 12/15/2015 12:00:00 AM
PT Coupling | EHC001-48GN-100 | 3.62 | 3.638 | 0.31 | 0.319 | Cam and Groove | Steel | 2400530 | 30E CS | 54930322 | Sleeve | Aluminum | 3.6574 |  | 200 | 12/15/2015 12:00:00 AM
PT Coupling | EHC001-48GN-100 | 3.62 | 3.638 | 0.31 | 0.319 | Cam and Groove | Steel | 2400530 | 30E CS | 54130322 | Ferrule | Stainless Steel | 3.6574 |  | 200 | 12/15/2015 12:00:00 AM
PT Coupling | EHC001-48GN-100 | 3.62 | 3.638 | 0.31 | 0.319 | Cam and Groove | Steel | 2400530 | 30E CS | 54330322 | Sleeve | Stainless Steel | 3.6574 |  | 200 | 12/15/2015 12:00:00 AM
PT Coupling | EHC001-48GN-100 | 3.62 | 3.638 | 0.31 | 0.319 | Cam and Groove | Steel | 2400530 | 30E CS | 54030322 | Ferrule | Steel | 3.6574 |  | 200 | 12/15/2015 12:00:00 AM
PT Coupling | EHC001-48GN-100 | 3.62 | 3.638 | 0.31 | 0.319 | Cam and Groove | Steel | 2400530 | 30E CS | 54230322 | Sleeve | Steel | 3.6574 |  | 200 | 12/15/2015 12:00:00 AM
PT Coupling | EHC001-48GN-100 | 3.62 | 3.638 | 0.31 | 0.319 | Interlocking Crimp Stem | Steel | 5703002 | 30TMC50CS BODY | 54930322 | Sleeve | Aluminum | 3.6574 |  | 600 | 12/15/2015 12:00:00 AM
PT Coupling | EHC001-48GN-100 | 3.62 | 3.638 | 0.31 | 0.319 | Interlocking Crimp Stem | Steel | 5703002 | 30TMC50CS BODY | 54130322 | Ferrule | Stainless Steel | 3.6574 |  | 600 | 12/15/2015 12:00:00 AM
PT Coupling | EHC001-48GN-100 | 3.62 | 3.638 | 0.31 | 0.319 | Interlocking Crimp Stem | Steel | 5703002 | 30TMC50CS BODY | 54330322 | Sleeve | Stainless Steel | 3.6574 |  | 600 | 12/15/2015 12:00:00 AM
PT Coupling | EHC001-48GN-100 | 3.62 | 3.638 | 0.31 | 0.319 | Interlocking Crimp Stem | Steel | 5703002 | 30TMC50CS BODY | 54030322 | Ferrule | Steel | 3.6574 |  | 600 | 12/15/2015 12:00:00 AM
PT Coupling | EHC001-48GN-100 | 3.62 | 3.638 | 0.31 | 0.319 | Interlocking Crimp Stem | Steel | 5703002 | 30TMC50CS BODY | 54230322 | Sleeve | Steel | 3.6574 |  | 600 | 12/15/2015 12:00:00 AM
PT Coupling | EHC001-48GN-100 | 3.62 | 3.638 | 0.31 | 0.319 | Interlocking Crimp Stem | Steel | 5703014 | 30WC50CS BODY | 54930322 | Sleeve | Aluminum | 3.6574 |  | 600 | 12/15/2015 12:00:00 AM
PT Coupling | EHC001-48GN-100 | 3.62 | 3.638 | 0.31 | 0.319 | Interlocking Crimp Stem | Steel | 5703014 | 30WC50CS BODY | 54130322 | Ferrule | Stainless Steel | 3.6574 |  | 600 | 12/15/2015 12:00:00 AM
PT Coupling | EHC001-48GN-100 | 3.62 | 3.638 | 0.31 | 0.319 | Interlocking Crimp Stem | Steel | 5703014 | 30WC50CS BODY | 54330322 | Sleeve | Stainless Steel | 3.6574 |  | 600 | 12/15/2015 12:00:00 AM
PT Coupling | EHC001-48GN-100 | 3.62 | 3.638 | 0.31 | 0.319 | Interlocking Crimp Stem | Steel | 5703014 | 30WC50CS BODY | 54030322 | Ferrule | Steel | 3.6574 |  | 600 | 12/15/2015 12:00:00 AM
PT Coupling | EHC001-48GN-100 | 3.62 | 3.638 | 0.31 | 0.319 | Interlocking Crimp Stem | Steel | 5703014 | 30WC50CS BODY | 54230322 | Sleeve | Steel | 3.6574 |  | 600 | 12/15/2015 12:00:00 AM
PT Coupling | EHC001-48GN-100 | 3.62 | 3.638 | 0.31 | 0.319 | Interlocking Crimp Stem | Steel | 5703016 | 30VC50CS BODY | 54930322 | Sleeve | Aluminum | 3.6574 |  | 600 | 12/15/2015 12:00:00 AM
PT Coupling | EHC001-48GN-100 | 3.62 | 3.638 | 0.31 | 0.319 | Interlocking Crimp Stem | Steel | 5703016 | 30VC50CS BODY | 54130322 | Ferrule | Stainless Steel | 3.6574 |  | 600 | 12/15/2015 12:00:00 AM
PT Coupling | EHC001-48GN-100 | 3.62 | 3.638 | 0.31 | 0.319 | Interlocking Crimp Stem | Steel | 5703016 | 30VC50CS BODY | 54330322 | Sleeve | Stainless Steel | 3.6574 |  | 600 | 12/15/2015 12:00:00 AM
PT Coupling | EHC001-48GN-100 | 3.62 | 3.638 | 0.31 | 0.319 | Interlocking Crimp Stem | Steel | 5703016 | 30VC50CS BODY | 54030322 | Ferrule | Steel | 3.6574 |  | 600 | 12/15/2015 12:00:00 AM
PT Coupling | EHC001-48GN-100 | 3.62 | 3.638 | 0.31 | 0.319 | Interlocking Crimp Stem | Steel | 5703016 | 30VC50CS BODY | 54230322 | Sleeve | Steel | 3.6574 |  | 600 | 12/15/2015 12:00:00 AM
PT Coupling | EHC001-48GN-100 | 3.62 | 3.638 | 0.31 | 0.319 | Combination Nipple | Steel | 82640300 | PTCN300 STEEL | 54930322 | Sleeve | Aluminum | 3.6574 |  | 200 | 12/15/2015 12:00:00 AM
PT Coupling | EHC001-48GN-100 | 3.62 | 3.638 | 0.31 | 0.319 | Combination Nipple | Steel | 82640300 | PTCN300 STEEL | 54130322 | Ferrule | Stainless Steel | 3.6574 |  | 200 | 12/15/2015 12:00:00 AM
PT Coupling | EHC001-48GN-100 | 3.62 | 3.638 | 0.31 | 0.319 | Combination Nipple | Steel | 82640300 | PTCN300 STEEL | 54330322 | Sleeve | Stainless Steel | 3.6574 |  | 200 | 12/15/2015 12:00:00 AM
PT Coupling | EHC001-48GN-100 | 3.62 | 3.638 | 0.31 | 0.319 | Combination Nipple | Steel | 82640300 | PTCN300 STEEL | 54030322 | Ferrule | Steel | 3.6574 |  | 200 | 12/15/2015 12:00:00 AM
PT Coupling | EHC001-48GN-100 | 3.62 | 3.638 | 0.31 | 0.319 | Combination Nipple | Steel | 82640300 | PTCN300 STEEL | 54230322 | Sleeve | Steel | 3.6574 |  | 200 | 12/15/2015 12:00:00 AM
PT Coupling | EHC001-48GN-100 | 3.62 | 3.638 | 0.31 | 0.319 | Combination Nipple | Steel | 82640300N | PTCN300N STEEL WELD END | 54930322 | Sleeve | Aluminum | 3.6574 |  | 200 | 12/15/2015 12:00:00 AM
PT Coupling | EHC001-48GN-100 | 3.62 | 3.638 | 0.31 | 0.319 | Combination Nipple | Steel | 82640300N | PTCN300N STEEL WELD END | 54130322 | Ferrule | Stainless Steel | 3.6574 |  | 200 | 12/15/2015 12:00:00 AM
PT Coupling | EHC001-48GN-100 | 3.62 | 3.638 | 0.31 | 0.319 | Combination Nipple | Steel | 82640300N | PTCN300N STEEL WELD END | 54330322 | Sleeve | Stainless Steel | 3.6574 |  | 200 | 12/15/2015 12:00:00 AM
PT Coupling | EHC001-48GN-100 | 3.62 | 3.638 | 0.31 | 0.319 | Combination Nipple | Steel | 82640300N | PTCN300N STEEL WELD END | 54030322 | Ferrule | Steel | 3.6574 |  | 200 | 12/15/2015 12:00:00 AM
PT Coupling | EHC001-48GN-100 | 3.62 | 3.638 | 0.31 | 0.319 | Combination Nipple | Steel | 82640300N | PTCN300N STEEL WELD END | 54230322 | Sleeve | Steel | 3.6574 |  | 200 | 12/15/2015 12:00:00 AM
PT Coupling | EHC001-48GN-100 | 3.62 | 3.638 | 0.31 | 0.319 | Combination Nipple | Steel | 83640300 | PTCN300 STEEL PLATED | 54930322 | Sleeve | Aluminum | 3.6574 |  | 200 | 12/15/2015 12:00:00 AM
PT Coupling | EHC001-48GN-100 | 3.62 | 3.638 | 0.31 | 0.319 | Combination Nipple | Steel | 83640300 | PTCN300 STEEL PLATED | 54130322 | Ferrule | Stainless Steel | 3.6574 |  | 200 | 12/15/2015 12:00:00 AM
PT Coupling | EHC001-48GN-100 | 3.62 | 3.638 | 0.31 | 0.319 | Combination Nipple | Steel | 83640300 | PTCN300 STEEL PLATED | 54330322 | Sleeve | Stainless Steel | 3.6574 |  | 200 | 12/15/2015 12:00:00 AM
PT Coupling | EHC001-48GN-100 | 3.62 | 3.638 | 0.31 | 0.319 | Combination Nipple | Steel | 83640300 | PTCN300 STEEL PLATED | 54030322 | Ferrule | Steel | 3.6574 |  | 200 | 12/15/2015 12:00:00 AM
PT Coupling | EHC001-48GN-100 | 3.62 | 3.638 | 0.31 | 0.319 | Combination Nipple | Steel | 83640300 | PTCN300 STEEL PLATED | 54230322 | Sleeve | Steel | 3.6574 |  | 200 | 12/15/2015 12:00:00 AM
Campbell | EHC001-48GN-100 | 3.626 | 3.638 | 0.313 | 0.319 | Crimp | Stainless Steel | CJMS-12 | Chem Joint Male Stem | FSS300348 | Ferrule | Stainless Steel | 3.686 |  | 225 | 10/19/2015 12:00:00 AM
Campbell | EHC001-48GN-100 | 3.626 | 3.638 | 0.313 | 0.319 | Crimp | Stainless Steel | CJSS-12 | Chemjoint Coupling | FSS300348 | Ferrule | Stainless Steel | 3.686 |  | 225 | 10/19/2015 12:00:00 AM
Campbell | EHC001-48GN-100 | 3.626 | 3.638 | 0.313 | 0.319 | Crimp | Stainless Steel | HASS-12 | Combination Nipple | SSS300344S | Sleeve | Stainless Steel | 3.664 |  | 100 | 10/19/2015 12:00:00 AM
Dixon | EHC001-48GN-100 | 3.633 | 3.647 | 0.316 | 0.323 | Cam and Groove | Stainless Steel | 300-C-SS | Dixon Coupler x Hose Shank | CF300-8SS | Ferrule | Stainless Steel | 3.683 |  | 150 | 12/14/2015 12:00:00 AM
Dixon | EHC001-48GN-100 | 3.633 | 3.647 | 0.316 | 0.323 | Cam and Groove | Stainless Steel | 300-E-SS | Dixon Adapter x Hose Shank | CF300-8SS | Ferrule | Stainless Steel | 3.683 |  | 150 | 12/14/2015 12:00:00 AM
Campbell | EHC001-48GN-100 | 3.64 | 3.654 | 0.32 | 0.327 | Crimp | Stainless Steel | CJMS-12 | Chem Joint Male Stem | FSS300348 | Ferrule | Stainless Steel | 3.699 |  | 225 | 10/19/2015 12:00:00 AM
Campbell | EHC001-48GN-100 | 3.64 | 3.654 | 0.32 | 0.327 | Crimp | Stainless Steel | CJSS-12 | Chemjoint Coupling | FSS300348 | Ferrule | Stainless Steel | 3.699 |  | 225 | 10/19/2015 12:00:00 AM
Campbell | EHC001-48GN-100 | 3.64 | 3.654 | 0.32 | 0.327 | Crimp | Stainless Steel | HASS-12 | Combination Nipple | SSS300344S | Sleeve | Stainless Steel | 3.676 |  | 100 | 10/19/2015 12:00:00 AM
PT Coupling | EHC001-48GN-100 | 3.64 | 3.658 | 0.32 | 0.329 | Cam and Groove | Aluminum | 1000330 | 30C ALUM HBS | 54330324 | Sleeve | Stainless Steel | 3.673 |  | 200 | 12/15/2015 12:00:00 AM
PT Coupling | EHC001-48GN-100 | 3.64 | 3.658 | 0.32 | 0.329 | Cam and Groove | Aluminum | 1000330L2 | 30C ALUM SLII SLS | 54330324 | Sleeve | Stainless Steel | 3.673 |  | 200 | 12/15/2015 12:00:00 AM
PT Coupling | EHC001-48GN-100 | 3.64 | 3.658 | 0.32 | 0.329 | Cam and Groove | Aluminum | 1000530 | 30E ALUM | 54330324 | Sleeve | Stainless Steel | 3.673 |  | 200 | 12/15/2015 12:00:00 AM
PT Coupling | EHC001-48GN-100 | 3.64 | 3.658 | 0.32 | 0.329 | Cam and Groove | Aluminum | 1070330 | 30C ALUM HB | 54330324 | Sleeve | Stainless Steel | 3.673 |  | 200 | 12/15/2015 12:00:00 AM
PT Coupling | EHC001-48GN-100 | 3.64 | 3.658 | 0.32 | 0.329 | Cam and Groove | Aluminum | 1070330L2 | 30C ALUM SLII SLB | 54330324 | Sleeve | Stainless Steel | 3.673 |  | 200 | 12/15/2015 12:00:00 AM
PT Coupling | EHC001-48GN-100 | 3.64 | 3.658 | 0.32 | 0.329 | Cam and Groove | Aluminum | 2000330 | 30C HCALUM | 54330324 | Sleeve | Stainless Steel | 3.673 |  | 200 | 12/15/2015 12:00:00 AM
PT Coupling | EHC001-48GN-100 | 3.64 | 3.658 | 0.32 | 0.329 | Cam and Groove | Aluminum | 2000530 | 30E HCALUM | 54330324 | Sleeve | Stainless Steel | 3.673 |  | 200 | 12/15/2015 12:00:00 AM
PT Coupling | EHC001-48GN-100 | 3.64 | 3.658 | 0.32 | 0.329 | Interlocking Crimp Stem | Aluminum | 5743002 | 30TMC50AL BODY | 54330324 | Sleeve | Stainless Steel | 3.673 |  | 600 | 12/15/2015 12:00:00 AM
PT Coupling | EHC001-48GN-100 | 3.64 | 3.658 | 0.32 | 0.329 | Combination Nipple | Aluminum | 85640300 | PTCN300 ALUMINUM | 54330324 | Sleeve | Stainless Steel | 3.673 |  | 200 | 12/15/2015 12:00:00 AM
PT Coupling | EHC001-48GN-100 | 3.64 | 3.658 | 0.32 | 0.329 | Combination Nipple | Aluminum | 85640300N | PTCN300N ALUM WELD END | 54330324 | Sleeve | Stainless Steel | 3.673 |  | 200 | 12/15/2015 12:00:00 AM
PT Coupling | EHC001-48GN-100 | 3.64 | 3.658 | 0.32 | 0.329 | Cam and Groove | Brass | 1200330 | 30C BRASS HB | 54330324 | Sleeve | Stainless Steel | 3.673 |  | 200 | 12/15/2015 12:00:00 AM
PT Coupling | EHC001-48GN-100 | 3.64 | 3.658 | 0.32 | 0.329 | Cam and Groove | Brass | 1200330L2 | 30C BRASS SLII SLB | 54330324 | Sleeve | Stainless Steel | 3.673 |  | 200 | 12/15/2015 12:00:00 AM
PT Coupling | EHC001-48GN-100 | 3.64 | 3.658 | 0.32 | 0.329 | Cam and Groove | Brass | 1200330SL | 30CSL BRASS STA-LOK HB | 54330324 | Sleeve | Stainless Steel | 3.673 |  | 200 | 12/15/2015 12:00:00 AM
PT Coupling | EHC001-48GN-100 | 3.64 | 3.658 | 0.32 | 0.329 | Cam and Groove | Brass | 1200530 | 30E BRASS | 54330324 | Sleeve | Stainless Steel | 3.673 |  | 200 | 12/15/2015 12:00:00 AM
PT Coupling | EHC001-48GN-100 | 3.64 | 3.658 | 0.32 | 0.329 | Cam and Groove | Brass | 1290330 | 30C BRASS HBS | 54330324 | Sleeve | Stainless Steel | 3.673 |  | 200 | 12/15/2015 12:00:00 AM
PT Coupling | EHC001-48GN-100 | 3.64 | 3.658 | 0.32 | 0.329 | Cam and Groove | Brass | 1290330L2 | 30C BRASS SLII SLS | 54330324 | Sleeve | Stainless Steel | 3.673 |  | 200 | 12/15/2015 12:00:00 AM
PT Coupling | EHC001-48GN-100 | 3.64 | 3.658 | 0.32 | 0.329 | Combination Nipple | Brass | 82640300BR | PTCN300 BRASS | 54330324 | Sleeve | Stainless Steel | 3.673 |  | 200 | 12/15/2015 12:00:00 AM
PT Coupling | EHC001-48GN-100 | 3.64 | 3.658 | 0.32 | 0.329 | Combination Nipple | Steel | 82640300 | PTCN300 STEEL | 54330324 | Sleeve | Stainless Steel | 3.673 |  | 200 | 12/15/2015 12:00:00 AM
PT Coupling | EHC001-48GN-100 | 3.64 | 3.658 | 0.32 | 0.329 | Combination Nipple | Steel | 82640300N | PTCN300N STEEL WELD END | 54330324 | Sleeve | Stainless Steel | 3.673 |  | 200 | 12/15/2015 12:00:00 AM
PT Coupling | EHC001-48GN-100 | 3.64 | 3.658 | 0.32 | 0.329 | Cam and Groove | Aluminum | 1000330 | 30C ALUM HBS | 54930324 | Sleeve | Aluminum | 3.673 |  | 200 | 12/15/2015 12:00:00 AM
PT Coupling | EHC001-48GN-100 | 3.64 | 3.658 | 0.32 | 0.329 | Cam and Groove | Aluminum | 1000330 | 30C ALUM HBS | 54130324 | Ferrule | Stainless Steel | 3.673 |  | 200 | 12/15/2015 12:00:00 AM
PT Coupling | EHC001-48GN-100 | 3.64 | 3.658 | 0.32 | 0.329 | Cam and Groove | Aluminum | 1000330 | 30C ALUM HBS | 54030324 | Ferrule | Steel | 3.673 |  | 200 | 12/15/2015 12:00:00 AM
PT Coupling | EHC001-48GN-100 | 3.64 | 3.658 | 0.32 | 0.329 | Cam and Groove | Aluminum | 1000330 | 30C ALUM HBS | 54230324 | Sleeve | Steel | 3.673 |  | 200 | 12/15/2015 12:00:00 AM
PT Coupling | EHC001-48GN-100 | 3.64 | 3.658 | 0.32 | 0.329 | Cam and Groove | Aluminum | 1000330L2 | 30C ALUM SLII SLS | 54930324 | Sleeve | Aluminum | 3.673 |  | 200 | 12/15/2015 12:00:00 AM
PT Coupling | EHC001-48GN-100 | 3.64 | 3.658 | 0.32 | 0.329 | Cam and Groove | Aluminum | 1000330L2 | 30C ALUM SLII SLS | 54130324 | Ferrule | Stainless Steel | 3.673 |  | 200 | 12/15/2015 12:00:00 AM
PT Coupling | EHC001-48GN-100 | 3.64 | 3.658 | 0.32 | 0.329 | Cam and Groove | Aluminum | 1000330L2 | 30C ALUM SLII SLS | 54030324 | Ferrule | Steel | 3.673 |  | 200 | 12/15/2015 12:00:00 AM
PT Coupling | EHC001-48GN-100 | 3.64 | 3.658 | 0.32 | 0.329 | Cam and Groove | Aluminum | 1000330L2 | 30C ALUM SLII SLS | 54230324 | Sleeve | Steel | 3.673 |  | 200 | 12/15/2015 12:00:00 AM
PT Coupling | EHC001-48GN-100 | 3.64 | 3.658 | 0.32 | 0.329 | Cam and Groove | Aluminum | 1000530 | 30E ALUM | 54930324 | Sleeve | Aluminum | 3.673 |  | 200 | 12/15/2015 12:00:00 AM
PT Coupling | EHC001-48GN-100 | 3.64 | 3.658 | 0.32 | 0.329 | Cam and Groove | Aluminum | 1000530 | 30E ALUM | 54130324 | Ferrule | Stainless Steel | 3.673 |  | 200 | 12/15/2015 12:00:00 AM
PT Coupling | EHC001-48GN-100 | 3.64 | 3.658 | 0.32 | 0.329 | Cam and Groove | Aluminum | 1000530 | 30E ALUM | 54030324 | Ferrule | Steel | 3.673 |  | 200 | 12/15/2015 12:00:00 AM
PT Coupling | EHC001-48GN-100 | 3.64 | 3.658 | 0.32 | 0.329 | Cam and Groove | Aluminum | 1000530 | 30E ALUM | 54230324 | Sleeve | Steel | 3.673 |  | 200 | 12/15/2015 12:00:00 AM
PT Coupling | EHC001-48GN-100 | 3.64 | 3.658 | 0.32 | 0.329 | Cam and Groove | Aluminum | 1070330 | 30C ALUM HB | 54930324 | Sleeve | Aluminum | 3.673 |  | 200 | 12/15/2015 12:00:00 AM
PT Coupling | EHC001-48GN-100 | 3.64 | 3.658 | 0.32 | 0.329 | Cam and Groove | Aluminum | 1070330 | 30C ALUM HB | 54130324 | Ferrule | Stainless Steel | 3.673 |  | 200 | 12/15/2015 12:00:00 AM
PT Coupling | EHC001-48GN-100 | 3.64 | 3.658 | 0.32 | 0.329 | Cam and Groove | Aluminum | 1070330 | 30C ALUM HB | 54030324 | Ferrule | Steel | 3.673 |  | 200 | 12/15/2015 12:00:00 AM
PT Coupling | EHC001-48GN-100 | 3.64 | 3.658 | 0.32 | 0.329 | Cam and Groove | Aluminum | 1070330 | 30C ALUM HB | 54230324 | Sleeve | Steel | 3.673 |  | 200 | 12/15/2015 12:00:00 AM
PT Coupling | EHC001-48GN-100 | 3.64 | 3.658 | 0.32 | 0.329 | Cam and Groove | Aluminum | 1070330L2 | 30C ALUM SLII SLB | 54930324 | Sleeve | Aluminum | 3.673 |  | 200 | 12/15/2015 12:00:00 AM
PT Coupling | EHC001-48GN-100 | 3.64 | 3.658 | 0.32 | 0.329 | Cam and Groove | Aluminum | 1070330L2 | 30C ALUM SLII SLB | 54130324 | Ferrule | Stainless Steel | 3.673 |  | 200 | 12/15/2015 12:00:00 AM
PT Coupling | EHC001-48GN-100 | 3.64 | 3.658 | 0.32 | 0.329 | Cam and Groove | Aluminum | 1070330L2 | 30C ALUM SLII SLB | 54030324 | Ferrule | Steel | 3.673 |  | 200 | 12/15/2015 12:00:00 AM
PT Coupling | EHC001-48GN-100 | 3.64 | 3.658 | 0.32 | 0.329 | Cam and Groove | Aluminum | 1070330L2 | 30C ALUM SLII SLB | 54230324 | Sleeve | Steel | 3.673 |  | 200 | 12/15/2015 12:00:00 AM
PT Coupling | EHC001-48GN-100 | 3.64 | 3.658 | 0.32 | 0.329 | Cam and Groove | Aluminum | 2000330 | 30C HCALUM | 54930324 | Sleeve | Aluminum | 3.673 |  | 200 | 12/15/2015 12:00:00 AM
PT Coupling | EHC001-48GN-100 | 3.64 | 3.658 | 0.32 | 0.329 | Cam and Groove | Aluminum | 2000330 | 30C HCALUM | 54130324 | Ferrule | Stainless Steel | 3.673 |  | 200 | 12/15/2015 12:00:00 AM
PT Coupling | EHC001-48GN-100 | 3.64 | 3.658 | 0.32 | 0.329 | Cam and Groove | Aluminum | 2000330 | 30C HCALUM | 54030324 | Ferrule | Steel | 3.673 |  | 200 | 12/15/2015 12:00:00 AM
PT Coupling | EHC001-48GN-100 | 3.64 | 3.658 | 0.32 | 0.329 | Cam and Groove | Aluminum | 2000330 | 30C HCALUM | 54230324 | Sleeve | Steel | 3.673 |  | 200 | 12/15/2015 12:00:00 AM
PT Coupling | EHC001-48GN-100 | 3.64 | 3.658 | 0.32 | 0.329 | Cam and Groove | Aluminum | 2000530 | 30E HCALUM | 54930324 | Sleeve | Aluminum | 3.673 |  | 200 | 12/15/2015 12:00:00 AM
PT Coupling | EHC001-48GN-100 | 3.64 | 3.658 | 0.32 | 0.329 | Cam and Groove | Aluminum | 2000530 | 30E HCALUM | 54130324 | Ferrule | Stainless Steel | 3.673 |  | 200 | 12/15/2015 12:00:00 AM
PT Coupling | EHC001-48GN-100 | 3.64 | 3.658 | 0.32 | 0.329 | Cam and Groove | Aluminum | 2000530 | 30E HCALUM | 54030324 | Ferrule | Steel | 3.673 |  | 200 | 12/15/2015 12:00:00 AM
PT Coupling | EHC001-48GN-100 | 3.64 | 3.658 | 0.32 | 0.329 | Cam and Groove | Aluminum | 2000530 | 30E HCALUM | 54230324 | Sleeve | Steel | 3.673 |  | 200 | 12/15/2015 12:00:00 AM
PT Coupling | EHC001-48GN-100 | 3.64 | 3.658 | 0.32 | 0.329 | Interlocking Crimp Stem | Aluminum | 5743002 | 30TMC50AL BODY | 54930324 | Sleeve | Aluminum | 3.673 |  | 600 | 12/15/2015 12:00:00 AM
PT Coupling | EHC001-48GN-100 | 3.64 | 3.658 | 0.32 | 0.329 | Interlocking Crimp Stem | Aluminum | 5743002 | 30TMC50AL BODY | 54130324 | Ferrule | Stainless Steel | 3.673 |  | 600 | 12/15/2015 12:00:00 AM
PT Coupling | EHC001-48GN-100 | 3.64 | 3.658 | 0.32 | 0.329 | Interlocking Crimp Stem | Aluminum | 5743002 | 30TMC50AL BODY | 54030324 | Ferrule | Steel | 3.673 |  | 600 | 12/15/2015 12:00:00 AM
PT Coupling | EHC001-48GN-100 | 3.64 | 3.658 | 0.32 | 0.329 | Interlocking Crimp Stem | Aluminum | 5743002 | 30TMC50AL BODY | 54230324 | Sleeve | Steel | 3.673 |  | 600 | 12/15/2015 12:00:00 AM
PT Coupling | EHC001-48GN-100 | 3.64 | 3.658 | 0.32 | 0.329 | Interlocking Crimp Stem | Aluminum | 5743014 | 30WC50AL | 54930324 | Sleeve | Aluminum | 3.673 |  | 600 | 12/15/2015 12:00:00 AM
PT Coupling | EHC001-48GN-100 | 3.64 | 3.658 | 0.32 | 0.329 | Interlocking Crimp Stem | Aluminum | 5743014 | 30WC50AL | 54130324 | Ferrule | Stainless Steel | 3.673 |  | 600 | 12/15/2015 12:00:00 AM
PT Coupling | EHC001-48GN-100 | 3.64 | 3.658 | 0.32 | 0.329 | Interlocking Crimp Stem | Aluminum | 5743014 | 30WC50AL | 54330324 | Sleeve | Stainless Steel | 3.673 |  | 600 | 12/15/2015 12:00:00 AM
PT Coupling | EHC001-48GN-100 | 3.64 | 3.658 | 0.32 | 0.329 | Interlocking Crimp Stem | Aluminum | 5743014 | 30WC50AL | 54030324 | Ferrule | Steel | 3.673 |  | 600 | 12/15/2015 12:00:00 AM
PT Coupling | EHC001-48GN-100 | 3.64 | 3.658 | 0.32 | 0.329 | Interlocking Crimp Stem | Aluminum | 5743014 | 30WC50AL | 54230324 | Sleeve | Steel | 3.673 |  | 600 | 12/15/2015 12:00:00 AM
PT Coupling | EHC001-48GN-100 | 3.64 | 3.658 | 0.32 | 0.329 | Combination Nipple | Aluminum | 85640300 | PTCN300 ALUMINUM | 54930324 | Sleeve | Aluminum | 3.673 |  | 200 | 12/15/2015 12:00:00 AM
PT Coupling | EHC001-48GN-100 | 3.64 | 3.658 | 0.32 | 0.329 | Combination Nipple | Aluminum | 85640300 | PTCN300 ALUMINUM | 54130324 | Ferrule | Stainless Steel | 3.673 |  | 200 | 12/15/2015 12:00:00 AM
PT Coupling | EHC001-48GN-100 | 3.64 | 3.658 | 0.32 | 0.329 | Combination Nipple | Aluminum | 85640300 | PTCN300 ALUMINUM | 54030324 | Ferrule | Steel | 3.673 |  | 200 | 12/15/2015 12:00:00 AM
PT Coupling | EHC001-48GN-100 | 3.64 | 3.658 | 0.32 | 0.329 | Combination Nipple | Aluminum | 85640300 | PTCN300 ALUMINUM | 54230324 | Sleeve | Steel | 3.673 |  | 200 | 12/15/2015 12:00:00 AM
PT Coupling | EHC001-48GN-100 | 3.64 | 3.658 | 0.32 | 0.329 | Combination Nipple | Aluminum | 85640300N | PTCN300N ALUM WELD END | 54930324 | Sleeve | Aluminum | 3.673 |  | 200 | 12/15/2015 12:00:00 AM
PT Coupling | EHC001-48GN-100 | 3.64 | 3.658 | 0.32 | 0.329 | Combination Nipple | Aluminum | 85640300N | PTCN300N ALUM WELD END | 54130324 | Ferrule | Stainless Steel | 3.673 |  | 200 | 12/15/2015 12:00:00 AM
PT Coupling | EHC001-48GN-100 | 3.64 | 3.658 | 0.32 | 0.329 | Combination Nipple | Aluminum | 85640300N | PTCN300N ALUM WELD END | 54030324 | Ferrule | Steel | 3.673 |  | 200 | 12/15/2015 12:00:00 AM
PT Coupling | EHC001-48GN-100 | 3.64 | 3.658 | 0.32 | 0.329 | Combination Nipple | Aluminum | 85640300N | PTCN300N ALUM WELD END | 54230324 | Sleeve | Steel | 3.673 |  | 200 | 12/15/2015 12:00:00 AM
PT Coupling | EHC001-48GN-100 | 3.64 | 3.658 | 0.32 | 0.329 | Cam and Groove | Brass | 1200330 | 30C BRASS HB | 54930324 | Sleeve | Aluminum | 3.673 |  | 200 | 12/15/2015 12:00:00 AM
PT Coupling | EHC001-48GN-100 | 3.64 | 3.658 | 0.32 | 0.329 | Cam and Groove | Brass | 1200330 | 30C BRASS HB | 54130324 | Ferrule | Stainless Steel | 3.673 |  | 200 | 12/15/2015 12:00:00 AM
PT Coupling | EHC001-48GN-100 | 3.64 | 3.658 | 0.32 | 0.329 | Cam and Groove | Brass | 1200330 | 30C BRASS HB | 54030324 | Ferrule | Steel | 3.673 |  | 200 | 12/15/2015 12:00:00 AM
PT Coupling | EHC001-48GN-100 | 3.64 | 3.658 | 0.32 | 0.329 | Cam and Groove | Brass | 1200330 | 30C BRASS HB | 54230324 | Sleeve | Steel | 3.673 |  | 200 | 12/15/2015 12:00:00 AM
PT Coupling | EHC001-48GN-100 | 3.64 | 3.658 | 0.32 | 0.329 | Cam and Groove | Brass | 1200330L2 | 30C BRASS SLII SLB | 54930324 | Sleeve | Aluminum | 3.673 |  | 200 | 12/15/2015 12:00:00 AM
PT Coupling | EHC001-48GN-100 | 3.64 | 3.658 | 0.32 | 0.329 | Cam and Groove | Brass | 1200330L2 | 30C BRASS SLII SLB | 54130324 | Ferrule | Stainless Steel | 3.673 |  | 200 | 12/15/2015 12:00:00 AM
PT Coupling | EHC001-48GN-100 | 3.64 | 3.658 | 0.32 | 0.329 | Cam and Groove | Brass | 1200330L2 | 30C BRASS SLII SLB | 54030324 | Ferrule | Steel | 3.673 |  | 200 | 12/15/2015 12:00:00 AM
PT Coupling | EHC001-48GN-100 | 3.64 | 3.658 | 0.32 | 0.329 | Cam and Groove | Brass | 1200330L2 | 30C BRASS SLII SLB | 54230324 | Sleeve | Steel | 3.673 |  | 200 | 12/15/2015 12:00:00 AM
PT Coupling | EHC001-48GN-100 | 3.64 | 3.658 | 0.32 | 0.329 | Cam and Groove | Brass | 1200330SL | 30CSL BRASS STA-LOK HB | 54930324 | Sleeve | Aluminum | 3.673 |  | 200 | 12/15/2015 12:00:00 AM
PT Coupling | EHC001-48GN-100 | 3.64 | 3.658 | 0.32 | 0.329 | Cam and Groove | Brass | 1200330SL | 30CSL BRASS STA-LOK HB | 54130324 | Ferrule | Stainless Steel | 3.673 |  | 200 | 12/15/2015 12:00:00 AM
PT Coupling | EHC001-48GN-100 | 3.64 | 3.658 | 0.32 | 0.329 | Cam and Groove | Brass | 1200330SL | 30CSL BRASS STA-LOK HB | 54030324 | Ferrule | Steel | 3.673 |  | 200 | 12/15/2015 12:00:00 AM
PT Coupling | EHC001-48GN-100 | 3.64 | 3.658 | 0.32 | 0.329 | Cam and Groove | Brass | 1200330SL | 30CSL BRASS STA-LOK HB | 54230324 | Sleeve | Steel | 3.673 |  | 200 | 12/15/2015 12:00:00 AM
PT Coupling | EHC001-48GN-100 | 3.64 | 3.658 | 0.32 | 0.329 | Cam and Groove | Brass | 1200530 | 30E BRASS | 54930324 | Sleeve | Aluminum | 3.673 |  | 200 | 12/15/2015 12:00:00 AM
PT Coupling | EHC001-48GN-100 | 3.64 | 3.658 | 0.32 | 0.329 | Cam and Groove | Brass | 1200530 | 30E BRASS | 54130324 | Ferrule | Stainless Steel | 3.673 |  | 200 | 12/15/2015 12:00:00 AM
PT Coupling | EHC001-48GN-100 | 3.64 | 3.658 | 0.32 | 0.329 | Cam and Groove | Brass | 1200530 | 30E BRASS | 54030324 | Ferrule | Steel | 3.673 |  | 200 | 12/15/2015 12:00:00 AM
PT Coupling | EHC001-48GN-100 | 3.64 | 3.658 | 0.32 | 0.329 | Cam and Groove | Brass | 1200530 | 30E BRASS | 54230324 | Sleeve | Steel | 3.673 |  | 200 | 12/15/2015 12:00:00 AM
PT Coupling | EHC001-48GN-100 | 3.64 | 3.658 | 0.32 | 0.329 | Cam and Groove | Brass | 1290330 | 30C BRASS HBS | 54930324 | Sleeve | Aluminum | 3.673 |  | 200 | 12/15/2015 12:00:00 AM
PT Coupling | EHC001-48GN-100 | 3.64 | 3.658 | 0.32 | 0.329 | Cam and Groove | Brass | 1290330 | 30C BRASS HBS | 54130324 | Ferrule | Stainless Steel | 3.673 |  | 200 | 12/15/2015 12:00:00 AM
PT Coupling | EHC001-48GN-100 | 3.64 | 3.658 | 0.32 | 0.329 | Cam and Groove | Brass | 1290330 | 30C BRASS HBS | 54030324 | Ferrule | Steel | 3.673 |  | 200 | 12/15/2015 12:00:00 AM
PT Coupling | EHC001-48GN-100 | 3.64 | 3.658 | 0.32 | 0.329 | Cam and Groove | Brass | 1290330 | 30C BRASS HBS | 54230324 | Sleeve | Steel | 3.673 |  | 200 | 12/15/2015 12:00:00 AM
PT Coupling | EHC001-48GN-100 | 3.64 | 3.658 | 0.32 | 0.329 | Cam and Groove | Brass | 1290330L2 | 30C BRASS SLII SLS | 54930324 | Sleeve | Aluminum | 3.673 |  | 200 | 12/15/2015 12:00:00 AM
PT Coupling | EHC001-48GN-100 | 3.64 | 3.658 | 0.32 | 0.329 | Cam and Groove | Brass | 1290330L2 | 30C BRASS SLII SLS | 54130324 | Ferrule | Stainless Steel | 3.673 |  | 200 | 12/15/2015 12:00:00 AM
PT Coupling | EHC001-48GN-100 | 3.64 | 3.658 | 0.32 | 0.329 | Cam and Groove | Brass | 1290330L2 | 30C BRASS SLII SLS | 54030324 | Ferrule | Steel | 3.673 |  | 200 | 12/15/2015 12:00:00 AM
PT Coupling | EHC001-48GN-100 | 3.64 | 3.658 | 0.32 | 0.329 | Cam and Groove | Brass | 1290330L2 | 30C BRASS SLII SLS | 54230324 | Sleeve | Steel | 3.673 |  | 200 | 12/15/2015 12:00:00 AM
PT Coupling | EHC001-48GN-100 | 3.64 | 3.658 | 0.32 | 0.329 | Combination Nipple | Brass | 82640300BR | PTCN300 BRASS | 54930324 | Sleeve | Aluminum | 3.673 |  | 200 | 12/15/2015 12:00:00 AM
PT Coupling | EHC001-48GN-100 | 3.64 | 3.658 | 0.32 | 0.329 | Combination Nipple | Brass | 82640300BR | PTCN300 BRASS | 54130324 | Ferrule | Stainless Steel | 3.673 |  | 200 | 12/15/2015 12:00:00 AM
PT Coupling | EHC001-48GN-100 | 3.64 | 3.658 | 0.32 | 0.329 | Combination Nipple | Brass | 82640300BR | PTCN300 BRASS | 54030324 | Ferrule | Steel | 3.673 |  | 200 | 12/15/2015 12:00:00 AM
PT Coupling | EHC001-48GN-100 | 3.64 | 3.658 | 0.32 | 0.329 | Combination Nipple | Brass | 82640300BR | PTCN300 BRASS | 54230324 | Sleeve | Steel | 3.673 |  | 200 | 12/15/2015 12:00:00 AM
PT Coupling | EHC001-48GN-100 | 3.64 | 3.658 | 0.32 | 0.329 | Cam and Groove | Ductile Iron | 1800330 | 30C DUCTILE | 54930324 | Sleeve | Aluminum | 3.673 |  | 200 | 12/15/2015 12:00:00 AM
PT Coupling | EHC001-48GN-100 | 3.64 | 3.658 | 0.32 | 0.329 | Cam and Groove | Ductile Iron | 1800330 | 30C DUCTILE | 54130324 | Ferrule | Stainless Steel | 3.673 |  | 200 | 12/15/2015 12:00:00 AM
PT Coupling | EHC001-48GN-100 | 3.64 | 3.658 | 0.32 | 0.329 | Cam and Groove | Ductile Iron | 1800330 | 30C DUCTILE | 54330324 | Sleeve | Stainless Steel | 3.673 |  | 200 | 12/15/2015 12:00:00 AM
PT Coupling | EHC001-48GN-100 | 3.64 | 3.658 | 0.32 | 0.329 | Cam and Groove | Ductile Iron | 1800330 | 30C DUCTILE | 54030324 | Ferrule | Steel | 3.673 |  | 200 | 12/15/2015 12:00:00 AM
PT Coupling | EHC001-48GN-100 | 3.64 | 3.658 | 0.32 | 0.329 | Cam and Groove | Ductile Iron | 1800330 | 30C DUCTILE | 54230324 | Sleeve | Steel | 3.673 |  | 200 | 12/15/2015 12:00:00 AM
PT Coupling | EHC001-48GN-100 | 3.64 | 3.658 | 0.32 | 0.329 | Cam and Groove | Ductile Iron | 1800530 | 30E DUCTILE | 54930324 | Sleeve | Aluminum | 3.673 |  | 200 | 12/15/2015 12:00:00 AM
PT Coupling | EHC001-48GN-100 | 3.64 | 3.658 | 0.32 | 0.329 | Cam and Groove | Ductile Iron | 1800530 | 30E DUCTILE | 54130324 | Ferrule | Stainless Steel | 3.673 |  | 200 | 12/15/2015 12:00:00 AM
PT Coupling | EHC001-48GN-100 | 3.64 | 3.658 | 0.32 | 0.329 | Cam and Groove | Ductile Iron | 1800530 | 30E DUCTILE | 54330324 | Sleeve | Stainless Steel | 3.673 |  | 200 | 12/15/2015 12:00:00 AM
PT Coupling | EHC001-48GN-100 | 3.64 | 3.658 | 0.32 | 0.329 | Cam and Groove | Ductile Iron | 1800530 | 30E DUCTILE | 54030324 | Ferrule | Steel | 3.673 |  | 200 | 12/15/2015 12:00:00 AM
PT Coupling | EHC001-48GN-100 | 3.64 | 3.658 | 0.32 | 0.329 | Cam and Groove | Ductile Iron | 1800530 | 30E DUCTILE | 54230324 | Sleeve | Steel | 3.673 |  | 200 | 12/15/2015 12:00:00 AM
PT Coupling | EHC001-48GN-100 | 3.64 | 3.658 | 0.32 | 0.329 | Cam and Groove | Hastealloy | 2600330 | 30C HASTELLOY® C | 54930324 | Sleeve | Aluminum | 3.673 |  | 200 | 12/15/2015 12:00:00 AM
PT Coupling | EHC001-48GN-100 | 3.64 | 3.658 | 0.32 | 0.329 | Cam and Groove | Hastealloy | 2600330 | 30C HASTELLOY® C | 54130324 | Ferrule | Stainless Steel | 3.673 |  | 200 | 12/15/2015 12:00:00 AM
PT Coupling | EHC001-48GN-100 | 3.64 | 3.658 | 0.32 | 0.329 | Cam and Groove | Hastealloy | 2600330 | 30C HASTELLOY® C | 54330324 | Sleeve | Stainless Steel | 3.673 |  | 200 | 12/15/2015 12:00:00 AM
PT Coupling | EHC001-48GN-100 | 3.64 | 3.658 | 0.32 | 0.329 | Cam and Groove | Hastealloy | 2600330 | 30C HASTELLOY® C | 54030324 | Ferrule | Steel | 3.673 |  | 200 | 12/15/2015 12:00:00 AM
PT Coupling | EHC001-48GN-100 | 3.64 | 3.658 | 0.32 | 0.329 | Cam and Groove | Hastealloy | 2600330 | 30C HASTELLOY® C | 54230324 | Sleeve | Steel | 3.673 |  | 200 | 12/15/2015 12:00:00 AM
PT Coupling | EHC001-48GN-100 | 3.64 | 3.658 | 0.32 | 0.329 | Cam and Groove | Hastealloy | 2600530 | 30E HASTELLOY® C | 54930324 | Sleeve | Aluminum | 3.673 |  | 200 | 12/15/2015 12:00:00 AM
PT Coupling | EHC001-48GN-100 | 3.64 | 3.658 | 0.32 | 0.329 | Cam and Groove | Hastealloy | 2600530 | 30E HASTELLOY® C | 54130324 | Ferrule | Stainless Steel | 3.673 |  | 200 | 12/15/2015 12:00:00 AM
PT Coupling | EHC001-48GN-100 | 3.64 | 3.658 | 0.32 | 0.329 | Cam and Groove | Hastealloy | 2600530 | 30E HASTELLOY® C | 54330324 | Sleeve | Stainless Steel | 3.673 |  | 200 | 12/15/2015 12:00:00 AM
PT Coupling | EHC001-48GN-100 | 3.64 | 3.658 | 0.32 | 0.329 | Cam and Groove | Hastealloy | 2600530 | 30E HASTELLOY® C | 54030324 | Ferrule | Steel | 3.673 |  | 200 | 12/15/2015 12:00:00 AM
PT Coupling | EHC001-48GN-100 | 3.64 | 3.658 | 0.32 | 0.329 | Cam and Groove | Hastealloy | 2600530 | 30E HASTELLOY® C | 54230324 | Sleeve | Steel | 3.673 |  | 200 | 12/15/2015 12:00:00 AM
PT Coupling | EHC001-48GN-100 | 3.64 | 3.658 | 0.32 | 0.329 | Cam and Groove | Monel | 2200330 | 30C MONEL | 54930324 | Sleeve | Aluminum | 3.673 |  | 200 | 12/15/2015 12:00:00 AM
PT Coupling | EHC001-48GN-100 | 3.64 | 3.658 | 0.32 | 0.329 | Cam and Groove | Monel | 2200330 | 30C MONEL | 54130324 | Ferrule | Stainless Steel | 3.673 |  | 200 | 12/15/2015 12:00:00 AM
PT Coupling | EHC001-48GN-100 | 3.64 | 3.658 | 0.32 | 0.329 | Cam and Groove | Monel | 2200330 | 30C MONEL | 54330324 | Sleeve | Stainless Steel | 3.673 |  | 200 | 12/15/2015 12:00:00 AM
PT Coupling | EHC001-48GN-100 | 3.64 | 3.658 | 0.32 | 0.329 | Cam and Groove | Monel | 2200330 | 30C MONEL | 54030324 | Ferrule | Steel | 3.673 |  | 200 | 12/15/2015 12:00:00 AM
PT Coupling | EHC001-48GN-100 | 3.64 | 3.658 | 0.32 | 0.329 | Cam and Groove | Monel | 2200330 | 30C MONEL | 54230324 | Sleeve | Steel | 3.673 |  | 200 | 12/15/2015 12:00:00 AM
PT Coupling | EHC001-48GN-100 | 3.64 | 3.658 | 0.32 | 0.329 | Cam and Groove | Monel | 2200530 | 30E MONEL | 54930324 | Sleeve | Aluminum | 3.673 |  | 200 | 12/15/2015 12:00:00 AM
PT Coupling | EHC001-48GN-100 | 3.64 | 3.658 | 0.32 | 0.329 | Cam and Groove | Monel | 2200530 | 30E MONEL | 54130324 | Ferrule | Stainless Steel | 3.673 |  | 200 | 12/15/2015 12:00:00 AM
PT Coupling | EHC001-48GN-100 | 3.64 | 3.658 | 0.32 | 0.329 | Cam and Groove | Monel | 2200530 | 30E MONEL | 54330324 | Sleeve | Stainless Steel | 3.673 |  | 200 | 12/15/2015 12:00:00 AM
PT Coupling | EHC001-48GN-100 | 3.64 | 3.658 | 0.32 | 0.329 | Cam and Groove | Monel | 2200530 | 30E MONEL | 54030324 | Ferrule | Steel | 3.673 |  | 200 | 12/15/2015 12:00:00 AM
PT Coupling | EHC001-48GN-100 | 3.64 | 3.658 | 0.32 | 0.329 | Cam and Groove | Monel | 2200530 | 30E MONEL | 54230324 | Sleeve | Steel | 3.673 |  | 200 | 12/15/2015 12:00:00 AM
PT Coupling | EHC001-48GN-100 | 3.64 | 3.658 | 0.32 | 0.329 | Cam and Groove | Stainless Steel | 1400330 | 30C SS | 54930324 | Sleeve | Aluminum | 3.673 |  | 200 | 12/15/2015 12:00:00 AM
PT Coupling | EHC001-48GN-100 | 3.64 | 3.658 | 0.32 | 0.329 | Cam and Groove | Stainless Steel | 1400330 | 30C SS | 54130324 | Ferrule | Stainless Steel | 3.673 |  | 200 | 12/15/2015 12:00:00 AM
PT Coupling | EHC001-48GN-100 | 3.64 | 3.658 | 0.32 | 0.329 | Cam and Groove | Stainless Steel | 1400330 | 30C SS | 54330324 | Sleeve | Stainless Steel | 3.673 |  | 200 | 12/15/2015 12:00:00 AM
PT Coupling | EHC001-48GN-100 | 3.64 | 3.658 | 0.32 | 0.329 | Cam and Groove | Stainless Steel | 1400330 | 30C SS | 54030324 | Ferrule | Steel | 3.673 |  | 200 | 12/15/2015 12:00:00 AM
PT Coupling | EHC001-48GN-100 | 3.64 | 3.658 | 0.32 | 0.329 | Cam and Groove | Stainless Steel | 1400330 | 30C SS | 54230324 | Sleeve | Steel | 3.673 |  | 200 | 12/15/2015 12:00:00 AM
PT Coupling | EHC001-48GN-100 | 3.64 | 3.658 | 0.32 | 0.329 | Cam and Groove | Stainless Steel | 1400330L2 | 30C SS SLII | 54930324 | Sleeve | Aluminum | 3.673 |  | 200 | 12/15/2015 12:00:00 AM
PT Coupling | EHC001-48GN-100 | 3.64 | 3.658 | 0.32 | 0.329 | Cam and Groove | Stainless Steel | 1400330L2 | 30C SS SLII | 54130324 | Ferrule | Stainless Steel | 3.673 |  | 200 | 12/15/2015 12:00:00 AM
PT Coupling | EHC001-48GN-100 | 3.64 | 3.658 | 0.32 | 0.329 | Cam and Groove | Stainless Steel | 1400330L2 | 30C SS SLII | 54330324 | Sleeve | Stainless Steel | 3.673 |  | 200 | 12/15/2015 12:00:00 AM
PT Coupling | EHC001-48GN-100 | 3.64 | 3.658 | 0.32 | 0.329 | Cam and Groove | Stainless Steel | 1400330L2 | 30C SS SLII | 54030324 | Ferrule | Steel | 3.673 |  | 200 | 12/15/2015 12:00:00 AM
PT Coupling | EHC001-48GN-100 | 3.64 | 3.658 | 0.32 | 0.329 | Cam and Groove | Stainless Steel | 1400330L2 | 30C SS SLII | 54230324 | Sleeve | Steel | 3.673 |  | 200 | 12/15/2015 12:00:00 AM
PT Coupling | EHC001-48GN-100 | 3.64 | 3.658 | 0.32 | 0.329 | Cam and Groove | Stainless Steel | 1400530 | 30E SS | 54930324 | Sleeve | Aluminum | 3.673 |  | 200 | 12/15/2015 12:00:00 AM
PT Coupling | EHC001-48GN-100 | 3.64 | 3.658 | 0.32 | 0.329 | Cam and Groove | Stainless Steel | 1400530 | 30E SS | 54130324 | Ferrule | Stainless Steel | 3.673 |  | 200 | 12/15/2015 12:00:00 AM
PT Coupling | EHC001-48GN-100 | 3.64 | 3.658 | 0.32 | 0.329 | Cam and Groove | Stainless Steel | 1400530 | 30E SS | 54330324 | Sleeve | Stainless Steel | 3.673 |  | 200 | 12/15/2015 12:00:00 AM
PT Coupling | EHC001-48GN-100 | 3.64 | 3.658 | 0.32 | 0.329 | Cam and Groove | Stainless Steel | 1400530 | 30E SS | 54030324 | Ferrule | Steel | 3.673 |  | 200 | 12/15/2015 12:00:00 AM
PT Coupling | EHC001-48GN-100 | 3.64 | 3.658 | 0.32 | 0.329 | Cam and Groove | Stainless Steel | 1400530 | 30E SS | 54230324 | Sleeve | Steel | 3.673 |  | 200 | 12/15/2015 12:00:00 AM
PT Coupling | EHC001-48GN-100 | 3.64 | 3.658 | 0.32 | 0.329 | Interlocking Crimp Stem | Stainless Steel | 5713002 | 30TMC50SS BODY | 54930324 | Sleeve | Aluminum | 3.673 |  | 600 | 12/15/2015 12:00:00 AM
PT Coupling | EHC001-48GN-100 | 3.64 | 3.658 | 0.32 | 0.329 | Interlocking Crimp Stem | Stainless Steel | 5713002 | 30TMC50SS BODY | 54130324 | Ferrule | Stainless Steel | 3.673 |  | 600 | 12/15/2015 12:00:00 AM
PT Coupling | EHC001-48GN-100 | 3.64 | 3.658 | 0.32 | 0.329 | Interlocking Crimp Stem | Stainless Steel | 5713002 | 30TMC50SS BODY | 54330324 | Sleeve | Stainless Steel | 3.673 |  | 600 | 12/15/2015 12:00:00 AM
PT Coupling | EHC001-48GN-100 | 3.64 | 3.658 | 0.32 | 0.329 | Interlocking Crimp Stem | Stainless Steel | 5713002 | 30TMC50SS BODY | 54030324 | Ferrule | Steel | 3.673 |  | 600 | 12/15/2015 12:00:00 AM
PT Coupling | EHC001-48GN-100 | 3.64 | 3.658 | 0.32 | 0.329 | Interlocking Crimp Stem | Stainless Steel | 5713002 | 30TMC50SS BODY | 54230324 | Sleeve | Steel | 3.673 |  | 600 | 12/15/2015 12:00:00 AM
PT Coupling | EHC001-48GN-100 | 3.64 | 3.658 | 0.32 | 0.329 | Interlocking Crimp Stem | Stainless Steel | 5713014 | 30WC50SS BODY 304SS | 54930324 | Sleeve | Aluminum | 3.673 |  | 600 | 12/15/2015 12:00:00 AM
PT Coupling | EHC001-48GN-100 | 3.64 | 3.658 | 0.32 | 0.329 | Interlocking Crimp Stem | Stainless Steel | 5713014 | 30WC50SS BODY 304SS | 54130324 | Ferrule | Stainless Steel | 3.673 |  | 600 | 12/15/2015 12:00:00 AM
PT Coupling | EHC001-48GN-100 | 3.64 | 3.658 | 0.32 | 0.329 | Interlocking Crimp Stem | Stainless Steel | 5713014 | 30WC50SS BODY 304SS | 54330324 | Sleeve | Stainless Steel | 3.673 |  | 600 | 12/15/2015 12:00:00 AM
PT Coupling | EHC001-48GN-100 | 3.64 | 3.658 | 0.32 | 0.329 | Interlocking Crimp Stem | Stainless Steel | 5713014 | 30WC50SS BODY 304SS | 54030324 | Ferrule | Steel | 3.673 |  | 600 | 12/15/2015 12:00:00 AM
PT Coupling | EHC001-48GN-100 | 3.64 | 3.658 | 0.32 | 0.329 | Interlocking Crimp Stem | Stainless Steel | 5713014 | 30WC50SS BODY 304SS | 54230324 | Sleeve | Steel | 3.673 |  | 600 | 12/15/2015 12:00:00 AM
PT Coupling | EHC001-48GN-100 | 3.64 | 3.658 | 0.32 | 0.329 | Interlocking Crimp Stem | Stainless Steel | 5713016 | 30VC50SS BODY | 54930324 | Sleeve | Aluminum | 3.673 |  | 600 | 12/15/2015 12:00:00 AM
PT Coupling | EHC001-48GN-100 | 3.64 | 3.658 | 0.32 | 0.329 | Interlocking Crimp Stem | Stainless Steel | 5713016 | 30VC50SS BODY | 54130324 | Ferrule | Stainless Steel | 3.673 |  | 600 | 12/15/2015 12:00:00 AM
PT Coupling | EHC001-48GN-100 | 3.64 | 3.658 | 0.32 | 0.329 | Interlocking Crimp Stem | Stainless Steel | 5713016 | 30VC50SS BODY | 54330324 | Sleeve | Stainless Steel | 3.673 |  | 600 | 12/15/2015 12:00:00 AM
PT Coupling | EHC001-48GN-100 | 3.64 | 3.658 | 0.32 | 0.329 | Interlocking Crimp Stem | Stainless Steel | 5713016 | 30VC50SS BODY | 54030324 | Ferrule | Steel | 3.673 |  | 600 | 12/15/2015 12:00:00 AM
PT Coupling | EHC001-48GN-100 | 3.64 | 3.658 | 0.32 | 0.329 | Interlocking Crimp Stem | Stainless Steel | 5713016 | 30VC50SS BODY | 54230324 | Sleeve | Steel | 3.673 |  | 600 | 12/15/2015 12:00:00 AM
PT Coupling | EHC001-48GN-100 | 3.64 | 3.658 | 0.32 | 0.329 | Combination Nipple | Stainless Steel | 84640300 | PTCN300 316SS | 54930324 | Sleeve | Aluminum | 3.673 |  | 200 | 12/15/2015 12:00:00 AM
PT Coupling | EHC001-48GN-100 | 3.64 | 3.658 | 0.32 | 0.329 | Combination Nipple | Stainless Steel | 84640300 | PTCN300 316SS | 54130324 | Ferrule | Stainless Steel | 3.673 |  | 200 | 12/15/2015 12:00:00 AM
PT Coupling | EHC001-48GN-100 | 3.64 | 3.658 | 0.32 | 0.329 | Combination Nipple | Stainless Steel | 84640300 | PTCN300 316SS | 54330324 | Sleeve | Stainless Steel | 3.673 |  | 200 | 12/15/2015 12:00:00 AM
PT Coupling | EHC001-48GN-100 | 3.64 | 3.658 | 0.32 | 0.329 | Combination Nipple | Stainless Steel | 84640300 | PTCN300 316SS | 54030324 | Ferrule | Steel | 3.673 |  | 200 | 12/15/2015 12:00:00 AM
PT Coupling | EHC001-48GN-100 | 3.64 | 3.658 | 0.32 | 0.329 | Combination Nipple | Stainless Steel | 84640300 | PTCN300 316SS | 54230324 | Sleeve | Steel | 3.673 |  | 200 | 12/15/2015 12:00:00 AM
PT Coupling | EHC001-48GN-100 | 3.64 | 3.658 | 0.32 | 0.329 | Combination Nipple | Stainless Steel | 84640300N | PTCN300N 316SS WELD END | 54930324 | Sleeve | Aluminum | 3.673 |  | 200 | 12/15/2015 12:00:00 AM
PT Coupling | EHC001-48GN-100 | 3.64 | 3.658 | 0.32 | 0.329 | Combination Nipple | Stainless Steel | 84640300N | PTCN300N 316SS WELD END | 54130324 | Ferrule | Stainless Steel | 3.673 |  | 200 | 12/15/2015 12:00:00 AM
PT Coupling | EHC001-48GN-100 | 3.64 | 3.658 | 0.32 | 0.329 | Combination Nipple | Stainless Steel | 84640300N | PTCN300N 316SS WELD END | 54330324 | Sleeve | Stainless Steel | 3.673 |  | 200 | 12/15/2015 12:00:00 AM
PT Coupling | EHC001-48GN-100 | 3.64 | 3.658 | 0.32 | 0.329 | Combination Nipple | Stainless Steel | 84640300N | PTCN300N 316SS WELD END | 54030324 | Ferrule | Steel | 3.673 |  | 200 | 12/15/2015 12:00:00 AM
PT Coupling | EHC001-48GN-100 | 3.64 | 3.658 | 0.32 | 0.329 | Combination Nipple | Stainless Steel | 84640300N | PTCN300N 316SS WELD END | 54230324 | Sleeve | Steel | 3.673 |  | 200 | 12/15/2015 12:00:00 AM
PT Coupling | EHC001-48GN-100 | 3.64 | 3.658 | 0.32 | 0.329 | Cam and Groove | Steel | 2400330 | 30C CS | 54930324 | Sleeve | Aluminum | 3.673 |  | 200 | 12/15/2015 12:00:00 AM
PT Coupling | EHC001-48GN-100 | 3.64 | 3.658 | 0.32 | 0.329 | Cam and Groove | Steel | 2400330 | 30C CS | 54130324 | Ferrule | Stainless Steel | 3.673 |  | 200 | 12/15/2015 12:00:00 AM
PT Coupling | EHC001-48GN-100 | 3.64 | 3.658 | 0.32 | 0.329 | Cam and Groove | Steel | 2400330 | 30C CS | 54330324 | Sleeve | Stainless Steel | 3.673 |  | 200 | 12/15/2015 12:00:00 AM
PT Coupling | EHC001-48GN-100 | 3.64 | 3.658 | 0.32 | 0.329 | Cam and Groove | Steel | 2400330 | 30C CS | 54030324 | Ferrule | Steel | 3.673 |  | 200 | 12/15/2015 12:00:00 AM
PT Coupling | EHC001-48GN-100 | 3.64 | 3.658 | 0.32 | 0.329 | Cam and Groove | Steel | 2400330 | 30C CS | 54230324 | Sleeve | Steel | 3.673 |  | 200 | 12/15/2015 12:00:00 AM
PT Coupling | EHC001-48GN-100 | 3.64 | 3.658 | 0.32 | 0.329 | Cam and Groove | Steel | 2400530 | 30E CS | 54930324 | Sleeve | Aluminum | 3.673 |  | 200 | 12/15/2015 12:00:00 AM
PT Coupling | EHC001-48GN-100 | 3.64 | 3.658 | 0.32 | 0.329 | Cam and Groove | Steel | 2400530 | 30E CS | 54130324 | Ferrule | Stainless Steel | 3.673 |  | 200 | 12/15/2015 12:00:00 AM
PT Coupling | EHC001-48GN-100 | 3.64 | 3.658 | 0.32 | 0.329 | Cam and Groove | Steel | 2400530 | 30E CS | 54330324 | Sleeve | Stainless Steel | 3.673 |  | 200 | 12/15/2015 12:00:00 AM
PT Coupling | EHC001-48GN-100 | 3.64 | 3.658 | 0.32 | 0.329 | Cam and Groove | Steel | 2400530 | 30E CS | 54030324 | Ferrule | Steel | 3.673 |  | 200 | 12/15/2015 12:00:00 AM
PT Coupling | EHC001-48GN-100 | 3.64 | 3.658 | 0.32 | 0.329 | Cam and Groove | Steel | 2400530 | 30E CS | 54230324 | Sleeve | Steel | 3.673 |  | 200 | 12/15/2015 12:00:00 AM
PT Coupling | EHC001-48GN-100 | 3.64 | 3.658 | 0.32 | 0.329 | Interlocking Crimp Stem | Steel | 5703002 | 30TMC50CS BODY | 54930324 | Sleeve | Aluminum | 3.673 |  | 600 | 12/15/2015 12:00:00 AM
PT Coupling | EHC001-48GN-100 | 3.64 | 3.658 | 0.32 | 0.329 | Interlocking Crimp Stem | Steel | 5703002 | 30TMC50CS BODY | 54130324 | Ferrule | Stainless Steel | 3.673 |  | 600 | 12/15/2015 12:00:00 AM
PT Coupling | EHC001-48GN-100 | 3.64 | 3.658 | 0.32 | 0.329 | Interlocking Crimp Stem | Steel | 5703002 | 30TMC50CS BODY | 54330324 | Sleeve | Stainless Steel | 3.673 |  | 600 | 12/15/2015 12:00:00 AM
PT Coupling | EHC001-48GN-100 | 3.64 | 3.658 | 0.32 | 0.329 | Interlocking Crimp Stem | Steel | 5703002 | 30TMC50CS BODY | 54030324 | Ferrule | Steel | 3.673 |  | 600 | 12/15/2015 12:00:00 AM
PT Coupling | EHC001-48GN-100 | 3.64 | 3.658 | 0.32 | 0.329 | Interlocking Crimp Stem | Steel | 5703002 | 30TMC50CS BODY | 54230324 | Sleeve | Steel | 3.673 |  | 600 | 12/15/2015 12:00:00 AM
PT Coupling | EHC001-48GN-100 | 3.64 | 3.658 | 0.32 | 0.329 | Interlocking Crimp Stem | Steel | 5703014 | 30WC50CS BODY | 54930324 | Sleeve | Aluminum | 3.673 |  | 600 | 12/15/2015 12:00:00 AM
PT Coupling | EHC001-48GN-100 | 3.64 | 3.658 | 0.32 | 0.329 | Interlocking Crimp Stem | Steel | 5703014 | 30WC50CS BODY | 54130324 | Ferrule | Stainless Steel | 3.673 |  | 600 | 12/15/2015 12:00:00 AM
PT Coupling | EHC001-48GN-100 | 3.64 | 3.658 | 0.32 | 0.329 | Interlocking Crimp Stem | Steel | 5703014 | 30WC50CS BODY | 54330324 | Sleeve | Stainless Steel | 3.673 |  | 600 | 12/15/2015 12:00:00 AM
PT Coupling | EHC001-48GN-100 | 3.64 | 3.658 | 0.32 | 0.329 | Interlocking Crimp Stem | Steel | 5703014 | 30WC50CS BODY | 54030324 | Ferrule | Steel | 3.673 |  | 600 | 12/15/2015 12:00:00 AM
PT Coupling | EHC001-48GN-100 | 3.64 | 3.658 | 0.32 | 0.329 | Interlocking Crimp Stem | Steel | 5703014 | 30WC50CS BODY | 54230324 | Sleeve | Steel | 3.673 |  | 600 | 12/15/2015 12:00:00 AM
PT Coupling | EHC001-48GN-100 | 3.64 | 3.658 | 0.32 | 0.329 | Interlocking Crimp Stem | Steel | 5703016 | 30VC50CS BODY | 54930324 | Sleeve | Aluminum | 3.673 |  | 600 | 12/15/2015 12:00:00 AM
PT Coupling | EHC001-48GN-100 | 3.64 | 3.658 | 0.32 | 0.329 | Interlocking Crimp Stem | Steel | 5703016 | 30VC50CS BODY | 54130324 | Ferrule | Stainless Steel | 3.673 |  | 600 | 12/15/2015 12:00:00 AM
PT Coupling | EHC001-48GN-100 | 3.64 | 3.658 | 0.32 | 0.329 | Interlocking Crimp Stem | Steel | 5703016 | 30VC50CS BODY | 54330324 | Sleeve | Stainless Steel | 3.673 |  | 600 | 12/15/2015 12:00:00 AM
PT Coupling | EHC001-48GN-100 | 3.64 | 3.658 | 0.32 | 0.329 | Interlocking Crimp Stem | Steel | 5703016 | 30VC50CS BODY | 54030324 | Ferrule | Steel | 3.673 |  | 600 | 12/15/2015 12:00:00 AM
PT Coupling | EHC001-48GN-100 | 3.64 | 3.658 | 0.32 | 0.329 | Interlocking Crimp Stem | Steel | 5703016 | 30VC50CS BODY | 54230324 | Sleeve | Steel | 3.673 |  | 600 | 12/15/2015 12:00:00 AM
PT Coupling | EHC001-48GN-100 | 3.64 | 3.658 | 0.32 | 0.329 | Combination Nipple | Steel | 82640300 | PTCN300 STEEL | 54930324 | Sleeve | Aluminum | 3.673 |  | 200 | 12/15/2015 12:00:00 AM
PT Coupling | EHC001-48GN-100 | 3.64 | 3.658 | 0.32 | 0.329 | Combination Nipple | Steel | 82640300 | PTCN300 STEEL | 54130324 | Ferrule | Stainless Steel | 3.673 |  | 200 | 12/15/2015 12:00:00 AM
PT Coupling | EHC001-48GN-100 | 3.64 | 3.658 | 0.32 | 0.329 | Combination Nipple | Steel | 82640300 | PTCN300 STEEL | 54030324 | Ferrule | Steel | 3.673 |  | 200 | 12/15/2015 12:00:00 AM
PT Coupling | EHC001-48GN-100 | 3.64 | 3.658 | 0.32 | 0.329 | Combination Nipple | Steel | 82640300 | PTCN300 STEEL | 54230324 | Sleeve | Steel | 3.673 |  | 200 | 12/15/2015 12:00:00 AM
PT Coupling | EHC001-48GN-100 | 3.64 | 3.658 | 0.32 | 0.329 | Combination Nipple | Steel | 82640300N | PTCN300N STEEL WELD END | 54930324 | Sleeve | Aluminum | 3.673 |  | 200 | 12/15/2015 12:00:00 AM
PT Coupling | EHC001-48GN-100 | 3.64 | 3.658 | 0.32 | 0.329 | Combination Nipple | Steel | 82640300N | PTCN300N STEEL WELD END | 54130324 | Ferrule | Stainless Steel | 3.673 |  | 200 | 12/15/2015 12:00:00 AM
PT Coupling | EHC001-48GN-100 | 3.64 | 3.658 | 0.32 | 0.329 | Combination Nipple | Steel | 82640300N | PTCN300N STEEL WELD END | 54030324 | Ferrule | Steel | 3.673 |  | 200 | 12/15/2015 12:00:00 AM
PT Coupling | EHC001-48GN-100 | 3.64 | 3.658 | 0.32 | 0.329 | Combination Nipple | Steel | 82640300N | PTCN300N STEEL WELD END | 54230324 | Sleeve | Steel | 3.673 |  | 200 | 12/15/2015 12:00:00 AM
PT Coupling | EHC001-48GN-100 | 3.64 | 3.658 | 0.32 | 0.329 | Combination Nipple | Steel | 83640300 | PTCN300 STEEL PLATED | 54930324 | Sleeve | Aluminum | 3.673 |  | 200 | 12/15/2015 12:00:00 AM
PT Coupling | EHC001-48GN-100 | 3.64 | 3.658 | 0.32 | 0.329 | Combination Nipple | Steel | 83640300 | PTCN300 STEEL PLATED | 54130324 | Ferrule | Stainless Steel | 3.673 |  | 200 | 12/15/2015 12:00:00 AM
PT Coupling | EHC001-48GN-100 | 3.64 | 3.658 | 0.32 | 0.329 | Combination Nipple | Steel | 83640300 | PTCN300 STEEL PLATED | 54330324 | Sleeve | Stainless Steel | 3.673 |  | 200 | 12/15/2015 12:00:00 AM
PT Coupling | EHC001-48GN-100 | 3.64 | 3.658 | 0.32 | 0.329 | Combination Nipple | Steel | 83640300 | PTCN300 STEEL PLATED | 54030324 | Ferrule | Steel | 3.673 |  | 200 | 12/15/2015 12:00:00 AM
PT Coupling | EHC001-48GN-100 | 3.64 | 3.658 | 0.32 | 0.329 | Combination Nipple | Steel | 83640300 | PTCN300 STEEL PLATED | 54230324 | Sleeve | Steel | 3.673 |  | 200 | 12/15/2015 12:00:00 AM
Dixon | EHC001-48GN-100 | 3.648 | 3.663 | 0.324 | 0.331 | Cam and Groove | Stainless Steel | 300-C-SS | Dixon Coupler x Hose Shank | CF300-8SS | Ferrule | Stainless Steel | 3.695 |  | 150 | 12/14/2015 12:00:00 AM
Dixon | EHC001-48GN-100 | 3.648 | 3.663 | 0.324 | 0.331 | Cam and Groove | Stainless Steel | 300-E-SS | Dixon Adapter x Hose Shank | CF300-8SS | Ferrule | Stainless Steel | 3.695 |  | 150 | 12/14/2015 12:00:00 AM
Campbell | EHC001-48GN-100 | 3.656 | 3.67 | 0.328 | 0.335 | Crimp | Stainless Steel | CJMS-12 | Chem Joint Male Stem | FSS300348 | Ferrule | Stainless Steel | 3.711 |  | 225 | 10/19/2015 12:00:00 AM
Campbell | EHC001-48GN-100 | 3.656 | 3.67 | 0.328 | 0.335 | Crimp | Stainless Steel | CJSS-12 | Chemjoint Coupling | FSS300348 | Ferrule | Stainless Steel | 3.711 |  | 225 | 10/19/2015 12:00:00 AM
Campbell | EHC001-48GN-100 | 3.656 | 3.67 | 0.328 | 0.335 | Crimp | Stainless Steel | HASS-12 | Combination Nipple | SSS300344S | Sleeve | Stainless Steel | 3.688 |  | 100 | 10/19/2015 12:00:00 AM
PT Coupling | EHC001-48GN-100 | 3.66 | 3.678 | 0.33 | 0.339 | Cam and Groove | Aluminum | 1000330 | 30C ALUM HBS | 54330324 | Sleeve | Stainless Steel | 3.6886 |  | 200 | 12/15/2015 12:00:00 AM
PT Coupling | EHC001-48GN-100 | 3.66 | 3.678 | 0.33 | 0.339 | Cam and Groove | Aluminum | 1000330L2 | 30C ALUM SLII SLS | 54330324 | Sleeve | Stainless Steel | 3.6886 |  | 200 | 12/15/2015 12:00:00 AM
PT Coupling | EHC001-48GN-100 | 3.66 | 3.678 | 0.33 | 0.339 | Cam and Groove | Aluminum | 1000530 | 30E ALUM | 54330324 | Sleeve | Stainless Steel | 3.6886 |  | 200 | 12/15/2015 12:00:00 AM
PT Coupling | EHC001-48GN-100 | 3.66 | 3.678 | 0.33 | 0.339 | Cam and Groove | Aluminum | 1070330 | 30C ALUM HB | 54330324 | Sleeve | Stainless Steel | 3.6886 |  | 200 | 12/15/2015 12:00:00 AM
PT Coupling | EHC001-48GN-100 | 3.66 | 3.678 | 0.33 | 0.339 | Cam and Groove | Aluminum | 1070330L2 | 30C ALUM SLII SLB | 54330324 | Sleeve | Stainless Steel | 3.6886 |  | 200 | 12/15/2015 12:00:00 AM
PT Coupling | EHC001-48GN-100 | 3.66 | 3.678 | 0.33 | 0.339 | Cam and Groove | Aluminum | 2000330 | 30C HCALUM | 54330324 | Sleeve | Stainless Steel | 3.6886 |  | 200 | 12/15/2015 12:00:00 AM
PT Coupling | EHC001-48GN-100 | 3.66 | 3.678 | 0.33 | 0.339 | Cam and Groove | Aluminum | 2000530 | 30E HCALUM | 54330324 | Sleeve | Stainless Steel | 3.6886 |  | 200 | 12/15/2015 12:00:00 AM
PT Coupling | EHC001-48GN-100 | 3.66 | 3.678 | 0.33 | 0.339 | Interlocking Crimp Stem | Aluminum | 5743002 | 30TMC50AL BODY | 54330324 | Sleeve | Stainless Steel | 3.6886 |  | 600 | 12/15/2015 12:00:00 AM
PT Coupling | EHC001-48GN-100 | 3.66 | 3.678 | 0.33 | 0.339 | Combination Nipple | Aluminum | 85640300 | PTCN300 ALUMINUM | 54330324 | Sleeve | Stainless Steel | 3.6886 |  | 200 | 12/15/2015 12:00:00 AM
PT Coupling | EHC001-48GN-100 | 3.66 | 3.678 | 0.33 | 0.339 | Combination Nipple | Aluminum | 85640300N | PTCN300N ALUM WELD END | 54330324 | Sleeve | Stainless Steel | 3.6886 |  | 200 | 12/15/2015 12:00:00 AM
PT Coupling | EHC001-48GN-100 | 3.66 | 3.678 | 0.33 | 0.339 | Cam and Groove | Brass | 1200330 | 30C BRASS HB | 54330324 | Sleeve | Stainless Steel | 3.6886 |  | 200 | 12/15/2015 12:00:00 AM
PT Coupling | EHC001-48GN-100 | 3.66 | 3.678 | 0.33 | 0.339 | Cam and Groove | Brass | 1200330L2 | 30C BRASS SLII SLB | 54330324 | Sleeve | Stainless Steel | 3.6886 |  | 200 | 12/15/2015 12:00:00 AM
PT Coupling | EHC001-48GN-100 | 3.66 | 3.678 | 0.33 | 0.339 | Cam and Groove | Brass | 1200330SL | 30CSL BRASS STA-LOK HB | 54330324 | Sleeve | Stainless Steel | 3.6886 |  | 200 | 12/15/2015 12:00:00 AM
PT Coupling | EHC001-48GN-100 | 3.66 | 3.678 | 0.33 | 0.339 | Cam and Groove | Brass | 1200530 | 30E BRASS | 54330324 | Sleeve | Stainless Steel | 3.6886 |  | 200 | 12/15/2015 12:00:00 AM
PT Coupling | EHC001-48GN-100 | 3.66 | 3.678 | 0.33 | 0.339 | Cam and Groove | Brass | 1290330 | 30C BRASS HBS | 54330324 | Sleeve | Stainless Steel | 3.6886 |  | 200 | 12/15/2015 12:00:00 AM
PT Coupling | EHC001-48GN-100 | 3.66 | 3.678 | 0.33 | 0.339 | Cam and Groove | Brass | 1290330L2 | 30C BRASS SLII SLS | 54330324 | Sleeve | Stainless Steel | 3.6886 |  | 200 | 12/15/2015 12:00:00 AM
PT Coupling | EHC001-48GN-100 | 3.66 | 3.678 | 0.33 | 0.339 | Combination Nipple | Brass | 82640300BR | PTCN300 BRASS | 54330324 | Sleeve | Stainless Steel | 3.6886 |  | 200 | 12/15/2015 12:00:00 AM
PT Coupling | EHC001-48GN-100 | 3.66 | 3.678 | 0.33 | 0.339 | Combination Nipple | Steel | 82640300 | PTCN300 STEEL | 54330324 | Sleeve | Stainless Steel | 3.6886 |  | 200 | 12/15/2015 12:00:00 AM
PT Coupling | EHC001-48GN-100 | 3.66 | 3.678 | 0.33 | 0.339 | Combination Nipple | Steel | 82640300N | PTCN300N STEEL WELD END | 54330324 | Sleeve | Stainless Steel | 3.6886 |  | 200 | 12/15/2015 12:00:00 AM
PT Coupling | EHC001-48GN-100 | 3.66 | 3.678 | 0.33 | 0.339 | Cam and Groove | Aluminum | 1000330 | 30C ALUM HBS | 54930324 | Sleeve | Aluminum | 3.6886 |  | 200 | 12/15/2015 12:00:00 AM
PT Coupling | EHC001-48GN-100 | 3.66 | 3.678 | 0.33 | 0.339 | Cam and Groove | Aluminum | 1000330 | 30C ALUM HBS | 54130324 | Ferrule | Stainless Steel | 3.6886 |  | 200 | 12/15/2015 12:00:00 AM
PT Coupling | EHC001-48GN-100 | 3.66 | 3.678 | 0.33 | 0.339 | Cam and Groove | Aluminum | 1000330 | 30C ALUM HBS | 54030324 | Ferrule | Steel | 3.6886 |  | 200 | 12/15/2015 12:00:00 AM
PT Coupling | EHC001-48GN-100 | 3.66 | 3.678 | 0.33 | 0.339 | Cam and Groove | Aluminum | 1000330 | 30C ALUM HBS | 54230324 | Sleeve | Steel | 3.6886 |  | 200 | 12/15/2015 12:00:00 AM
PT Coupling | EHC001-48GN-100 | 3.66 | 3.678 | 0.33 | 0.339 | Cam and Groove | Aluminum | 1000330L2 | 30C ALUM SLII SLS | 54930324 | Sleeve | Aluminum | 3.6886 |  | 200 | 12/15/2015 12:00:00 AM
PT Coupling | EHC001-48GN-100 | 3.66 | 3.678 | 0.33 | 0.339 | Cam and Groove | Aluminum | 1000330L2 | 30C ALUM SLII SLS | 54130324 | Ferrule | Stainless Steel | 3.6886 |  | 200 | 12/15/2015 12:00:00 AM
PT Coupling | EHC001-48GN-100 | 3.66 | 3.678 | 0.33 | 0.339 | Cam and Groove | Aluminum | 1000330L2 | 30C ALUM SLII SLS | 54030324 | Ferrule | Steel | 3.6886 |  | 200 | 12/15/2015 12:00:00 AM
PT Coupling | EHC001-48GN-100 | 3.66 | 3.678 | 0.33 | 0.339 | Cam and Groove | Aluminum | 1000330L2 | 30C ALUM SLII SLS | 54230324 | Sleeve | Steel | 3.6886 |  | 200 | 12/15/2015 12:00:00 AM
PT Coupling | EHC001-48GN-100 | 3.66 | 3.678 | 0.33 | 0.339 | Cam and Groove | Aluminum | 1000530 | 30E ALUM | 54930324 | Sleeve | Aluminum | 3.6886 |  | 200 | 12/15/2015 12:00:00 AM
PT Coupling | EHC001-48GN-100 | 3.66 | 3.678 | 0.33 | 0.339 | Cam and Groove | Aluminum | 1000530 | 30E ALUM | 54130324 | Ferrule | Stainless Steel | 3.6886 |  | 200 | 12/15/2015 12:00:00 AM
PT Coupling | EHC001-48GN-100 | 3.66 | 3.678 | 0.33 | 0.339 | Cam and Groove | Aluminum | 1000530 | 30E ALUM | 54030324 | Ferrule | Steel | 3.6886 |  | 200 | 12/15/2015 12:00:00 AM
PT Coupling | EHC001-48GN-100 | 3.66 | 3.678 | 0.33 | 0.339 | Cam and Groove | Aluminum | 1000530 | 30E ALUM | 54230324 | Sleeve | Steel | 3.6886 |  | 200 | 12/15/2015 12:00:00 AM
PT Coupling | EHC001-48GN-100 | 3.66 | 3.678 | 0.33 | 0.339 | Cam and Groove | Aluminum | 1070330 | 30C ALUM HB | 54930324 | Sleeve | Aluminum | 3.6886 |  | 200 | 12/15/2015 12:00:00 AM
PT Coupling | EHC001-48GN-100 | 3.66 | 3.678 | 0.33 | 0.339 | Cam and Groove | Aluminum | 1070330 | 30C ALUM HB | 54130324 | Ferrule | Stainless Steel | 3.6886 |  | 200 | 12/15/2015 12:00:00 AM
PT Coupling | EHC001-48GN-100 | 3.66 | 3.678 | 0.33 | 0.339 | Cam and Groove | Aluminum | 1070330 | 30C ALUM HB | 54030324 | Ferrule | Steel | 3.6886 |  | 200 | 12/15/2015 12:00:00 AM
PT Coupling | EHC001-48GN-100 | 3.66 | 3.678 | 0.33 | 0.339 | Cam and Groove | Aluminum | 1070330 | 30C ALUM HB | 54230324 | Sleeve | Steel | 3.6886 |  | 200 | 12/15/2015 12:00:00 AM
PT Coupling | EHC001-48GN-100 | 3.66 | 3.678 | 0.33 | 0.339 | Cam and Groove | Aluminum | 1070330L2 | 30C ALUM SLII SLB | 54930324 | Sleeve | Aluminum | 3.6886 |  | 200 | 12/15/2015 12:00:00 AM
PT Coupling | EHC001-48GN-100 | 3.66 | 3.678 | 0.33 | 0.339 | Cam and Groove | Aluminum | 1070330L2 | 30C ALUM SLII SLB | 54130324 | Ferrule | Stainless Steel | 3.6886 |  | 200 | 12/15/2015 12:00:00 AM
PT Coupling | EHC001-48GN-100 | 3.66 | 3.678 | 0.33 | 0.339 | Cam and Groove | Aluminum | 1070330L2 | 30C ALUM SLII SLB | 54030324 | Ferrule | Steel | 3.6886 |  | 200 | 12/15/2015 12:00:00 AM
PT Coupling | EHC001-48GN-100 | 3.66 | 3.678 | 0.33 | 0.339 | Cam and Groove | Aluminum | 1070330L2 | 30C ALUM SLII SLB | 54230324 | Sleeve | Steel | 3.6886 |  | 200 | 12/15/2015 12:00:00 AM
PT Coupling | EHC001-48GN-100 | 3.66 | 3.678 | 0.33 | 0.339 | Cam and Groove | Aluminum | 2000330 | 30C HCALUM | 54930324 | Sleeve | Aluminum | 3.6886 |  | 200 | 12/15/2015 12:00:00 AM
PT Coupling | EHC001-48GN-100 | 3.66 | 3.678 | 0.33 | 0.339 | Cam and Groove | Aluminum | 2000330 | 30C HCALUM | 54130324 | Ferrule | Stainless Steel | 3.6886 |  | 200 | 12/15/2015 12:00:00 AM
PT Coupling | EHC001-48GN-100 | 3.66 | 3.678 | 0.33 | 0.339 | Cam and Groove | Aluminum | 2000330 | 30C HCALUM | 54030324 | Ferrule | Steel | 3.6886 |  | 200 | 12/15/2015 12:00:00 AM
PT Coupling | EHC001-48GN-100 | 3.66 | 3.678 | 0.33 | 0.339 | Cam and Groove | Aluminum | 2000330 | 30C HCALUM | 54230324 | Sleeve | Steel | 3.6886 |  | 200 | 12/15/2015 12:00:00 AM
PT Coupling | EHC001-48GN-100 | 3.66 | 3.678 | 0.33 | 0.339 | Cam and Groove | Aluminum | 2000530 | 30E HCALUM | 54930324 | Sleeve | Aluminum | 3.6886 |  | 200 | 12/15/2015 12:00:00 AM
PT Coupling | EHC001-48GN-100 | 3.66 | 3.678 | 0.33 | 0.339 | Cam and Groove | Aluminum | 2000530 | 30E HCALUM | 54130324 | Ferrule | Stainless Steel | 3.6886 |  | 200 | 12/15/2015 12:00:00 AM
PT Coupling | EHC001-48GN-100 | 3.66 | 3.678 | 0.33 | 0.339 | Cam and Groove | Aluminum | 2000530 | 30E HCALUM | 54030324 | Ferrule | Steel | 3.6886 |  | 200 | 12/15/2015 12:00:00 AM
PT Coupling | EHC001-48GN-100 | 3.66 | 3.678 | 0.33 | 0.339 | Cam and Groove | Aluminum | 2000530 | 30E HCALUM | 54230324 | Sleeve | Steel | 3.6886 |  | 200 | 12/15/2015 12:00:00 AM
PT Coupling | EHC001-48GN-100 | 3.66 | 3.678 | 0.33 | 0.339 | Interlocking Crimp Stem | Aluminum | 5743002 | 30TMC50AL BODY | 54930324 | Sleeve | Aluminum | 3.6886 |  | 600 | 12/15/2015 12:00:00 AM
PT Coupling | EHC001-48GN-100 | 3.66 | 3.678 | 0.33 | 0.339 | Interlocking Crimp Stem | Aluminum | 5743002 | 30TMC50AL BODY | 54130324 | Ferrule | Stainless Steel | 3.6886 |  | 600 | 12/15/2015 12:00:00 AM
PT Coupling | EHC001-48GN-100 | 3.66 | 3.678 | 0.33 | 0.339 | Interlocking Crimp Stem | Aluminum | 5743002 | 30TMC50AL BODY | 54030324 | Ferrule | Steel | 3.6886 |  | 600 | 12/15/2015 12:00:00 AM
PT Coupling | EHC001-48GN-100 | 3.66 | 3.678 | 0.33 | 0.339 | Interlocking Crimp Stem | Aluminum | 5743002 | 30TMC50AL BODY | 54230324 | Sleeve | Steel | 3.6886 |  | 600 | 12/15/2015 12:00:00 AM
PT Coupling | EHC001-48GN-100 | 3.66 | 3.678 | 0.33 | 0.339 | Interlocking Crimp Stem | Aluminum | 5743014 | 30WC50AL | 54930324 | Sleeve | Aluminum | 3.6886 |  | 600 | 12/15/2015 12:00:00 AM
PT Coupling | EHC001-48GN-100 | 3.66 | 3.678 | 0.33 | 0.339 | Interlocking Crimp Stem | Aluminum | 5743014 | 30WC50AL | 54130324 | Ferrule | Stainless Steel | 3.6886 |  | 600 | 12/15/2015 12:00:00 AM
PT Coupling | EHC001-48GN-100 | 3.66 | 3.678 | 0.33 | 0.339 | Interlocking Crimp Stem | Aluminum | 5743014 | 30WC50AL | 54330324 | Sleeve | Stainless Steel | 3.6886 |  | 600 | 12/15/2015 12:00:00 AM
PT Coupling | EHC001-48GN-100 | 3.66 | 3.678 | 0.33 | 0.339 | Interlocking Crimp Stem | Aluminum | 5743014 | 30WC50AL | 54030324 | Ferrule | Steel | 3.6886 |  | 600 | 12/15/2015 12:00:00 AM
PT Coupling | EHC001-48GN-100 | 3.66 | 3.678 | 0.33 | 0.339 | Interlocking Crimp Stem | Aluminum | 5743014 | 30WC50AL | 54230324 | Sleeve | Steel | 3.6886 |  | 600 | 12/15/2015 12:00:00 AM
PT Coupling | EHC001-48GN-100 | 3.66 | 3.678 | 0.33 | 0.339 | Combination Nipple | Aluminum | 85640300 | PTCN300 ALUMINUM | 54930324 | Sleeve | Aluminum | 3.6886 |  | 200 | 12/15/2015 12:00:00 AM
PT Coupling | EHC001-48GN-100 | 3.66 | 3.678 | 0.33 | 0.339 | Combination Nipple | Aluminum | 85640300 | PTCN300 ALUMINUM | 54130324 | Ferrule | Stainless Steel | 3.6886 |  | 200 | 12/15/2015 12:00:00 AM
PT Coupling | EHC001-48GN-100 | 3.66 | 3.678 | 0.33 | 0.339 | Combination Nipple | Aluminum | 85640300 | PTCN300 ALUMINUM | 54030324 | Ferrule | Steel | 3.6886 |  | 200 | 12/15/2015 12:00:00 AM
PT Coupling | EHC001-48GN-100 | 3.66 | 3.678 | 0.33 | 0.339 | Combination Nipple | Aluminum | 85640300 | PTCN300 ALUMINUM | 54230324 | Sleeve | Steel | 3.6886 |  | 200 | 12/15/2015 12:00:00 AM
PT Coupling | EHC001-48GN-100 | 3.66 | 3.678 | 0.33 | 0.339 | Combination Nipple | Aluminum | 85640300N | PTCN300N ALUM WELD END | 54930324 | Sleeve | Aluminum | 3.6886 |  | 200 | 12/15/2015 12:00:00 AM
PT Coupling | EHC001-48GN-100 | 3.66 | 3.678 | 0.33 | 0.339 | Combination Nipple | Aluminum | 85640300N | PTCN300N ALUM WELD END | 54130324 | Ferrule | Stainless Steel | 3.6886 |  | 200 | 12/15/2015 12:00:00 AM
PT Coupling | EHC001-48GN-100 | 3.66 | 3.678 | 0.33 | 0.339 | Combination Nipple | Aluminum | 85640300N | PTCN300N ALUM WELD END | 54030324 | Ferrule | Steel | 3.6886 |  | 200 | 12/15/2015 12:00:00 AM
PT Coupling | EHC001-48GN-100 | 3.66 | 3.678 | 0.33 | 0.339 | Combination Nipple | Aluminum | 85640300N | PTCN300N ALUM WELD END | 54230324 | Sleeve | Steel | 3.6886 |  | 200 | 12/15/2015 12:00:00 AM
PT Coupling | EHC001-48GN-100 | 3.66 | 3.678 | 0.33 | 0.339 | Cam and Groove | Brass | 1200330 | 30C BRASS HB | 54930324 | Sleeve | Aluminum | 3.6886 |  | 200 | 12/15/2015 12:00:00 AM
PT Coupling | EHC001-48GN-100 | 3.66 | 3.678 | 0.33 | 0.339 | Cam and Groove | Brass | 1200330 | 30C BRASS HB | 54130324 | Ferrule | Stainless Steel | 3.6886 |  | 200 | 12/15/2015 12:00:00 AM
PT Coupling | EHC001-48GN-100 | 3.66 | 3.678 | 0.33 | 0.339 | Cam and Groove | Brass | 1200330 | 30C BRASS HB | 54030324 | Ferrule | Steel | 3.6886 |  | 200 | 12/15/2015 12:00:00 AM
PT Coupling | EHC001-48GN-100 | 3.66 | 3.678 | 0.33 | 0.339 | Cam and Groove | Brass | 1200330 | 30C BRASS HB | 54230324 | Sleeve | Steel | 3.6886 |  | 200 | 12/15/2015 12:00:00 AM
PT Coupling | EHC001-48GN-100 | 3.66 | 3.678 | 0.33 | 0.339 | Cam and Groove | Brass | 1200330L2 | 30C BRASS SLII SLB | 54930324 | Sleeve | Aluminum | 3.6886 |  | 200 | 12/15/2015 12:00:00 AM
PT Coupling | EHC001-48GN-100 | 3.66 | 3.678 | 0.33 | 0.339 | Cam and Groove | Brass | 1200330L2 | 30C BRASS SLII SLB | 54130324 | Ferrule | Stainless Steel | 3.6886 |  | 200 | 12/15/2015 12:00:00 AM
PT Coupling | EHC001-48GN-100 | 3.66 | 3.678 | 0.33 | 0.339 | Cam and Groove | Brass | 1200330L2 | 30C BRASS SLII SLB | 54030324 | Ferrule | Steel | 3.6886 |  | 200 | 12/15/2015 12:00:00 AM
PT Coupling | EHC001-48GN-100 | 3.66 | 3.678 | 0.33 | 0.339 | Cam and Groove | Brass | 1200330L2 | 30C BRASS SLII SLB | 54230324 | Sleeve | Steel | 3.6886 |  | 200 | 12/15/2015 12:00:00 AM
PT Coupling | EHC001-48GN-100 | 3.66 | 3.678 | 0.33 | 0.339 | Cam and Groove | Brass | 1200330SL | 30CSL BRASS STA-LOK HB | 54930324 | Sleeve | Aluminum | 3.6886 |  | 200 | 12/15/2015 12:00:00 AM
PT Coupling | EHC001-48GN-100 | 3.66 | 3.678 | 0.33 | 0.339 | Cam and Groove | Brass | 1200330SL | 30CSL BRASS STA-LOK HB | 54130324 | Ferrule | Stainless Steel | 3.6886 |  | 200 | 12/15/2015 12:00:00 AM
PT Coupling | EHC001-48GN-100 | 3.66 | 3.678 | 0.33 | 0.339 | Cam and Groove | Brass | 1200330SL | 30CSL BRASS STA-LOK HB | 54030324 | Ferrule | Steel | 3.6886 |  | 200 | 12/15/2015 12:00:00 AM
PT Coupling | EHC001-48GN-100 | 3.66 | 3.678 | 0.33 | 0.339 | Cam and Groove | Brass | 1200330SL | 30CSL BRASS STA-LOK HB | 54230324 | Sleeve | Steel | 3.6886 |  | 200 | 12/15/2015 12:00:00 AM
PT Coupling | EHC001-48GN-100 | 3.66 | 3.678 | 0.33 | 0.339 | Cam and Groove | Brass | 1200530 | 30E BRASS | 54930324 | Sleeve | Aluminum | 3.6886 |  | 200 | 12/15/2015 12:00:00 AM
PT Coupling | EHC001-48GN-100 | 3.66 | 3.678 | 0.33 | 0.339 | Cam and Groove | Brass | 1200530 | 30E BRASS | 54130324 | Ferrule | Stainless Steel | 3.6886 |  | 200 | 12/15/2015 12:00:00 AM
PT Coupling | EHC001-48GN-100 | 3.66 | 3.678 | 0.33 | 0.339 | Cam and Groove | Brass | 1200530 | 30E BRASS | 54030324 | Ferrule | Steel | 3.6886 |  | 200 | 12/15/2015 12:00:00 AM
PT Coupling | EHC001-48GN-100 | 3.66 | 3.678 | 0.33 | 0.339 | Cam and Groove | Brass | 1200530 | 30E BRASS | 54230324 | Sleeve | Steel | 3.6886 |  | 200 | 12/15/2015 12:00:00 AM
PT Coupling | EHC001-48GN-100 | 3.66 | 3.678 | 0.33 | 0.339 | Cam and Groove | Brass | 1290330 | 30C BRASS HBS | 54930324 | Sleeve | Aluminum | 3.6886 |  | 200 | 12/15/2015 12:00:00 AM
PT Coupling | EHC001-48GN-100 | 3.66 | 3.678 | 0.33 | 0.339 | Cam and Groove | Brass | 1290330 | 30C BRASS HBS | 54130324 | Ferrule | Stainless Steel | 3.6886 |  | 200 | 12/15/2015 12:00:00 AM
PT Coupling | EHC001-48GN-100 | 3.66 | 3.678 | 0.33 | 0.339 | Cam and Groove | Brass | 1290330 | 30C BRASS HBS | 54030324 | Ferrule | Steel | 3.6886 |  | 200 | 12/15/2015 12:00:00 AM
PT Coupling | EHC001-48GN-100 | 3.66 | 3.678 | 0.33 | 0.339 | Cam and Groove | Brass | 1290330 | 30C BRASS HBS | 54230324 | Sleeve | Steel | 3.6886 |  | 200 | 12/15/2015 12:00:00 AM
PT Coupling | EHC001-48GN-100 | 3.66 | 3.678 | 0.33 | 0.339 | Cam and Groove | Brass | 1290330L2 | 30C BRASS SLII SLS | 54930324 | Sleeve | Aluminum | 3.6886 |  | 200 | 12/15/2015 12:00:00 AM
PT Coupling | EHC001-48GN-100 | 3.66 | 3.678 | 0.33 | 0.339 | Cam and Groove | Brass | 1290330L2 | 30C BRASS SLII SLS | 54130324 | Ferrule | Stainless Steel | 3.6886 |  | 200 | 12/15/2015 12:00:00 AM
PT Coupling | EHC001-48GN-100 | 3.66 | 3.678 | 0.33 | 0.339 | Cam and Groove | Brass | 1290330L2 | 30C BRASS SLII SLS | 54030324 | Ferrule | Steel | 3.6886 |  | 200 | 12/15/2015 12:00:00 AM
PT Coupling | EHC001-48GN-100 | 3.66 | 3.678 | 0.33 | 0.339 | Cam and Groove | Brass | 1290330L2 | 30C BRASS SLII SLS | 54230324 | Sleeve | Steel | 3.6886 |  | 200 | 12/15/2015 12:00:00 AM
PT Coupling | EHC001-48GN-100 | 3.66 | 3.678 | 0.33 | 0.339 | Combination Nipple | Brass | 82640300BR | PTCN300 BRASS | 54930324 | Sleeve | Aluminum | 3.6886 |  | 200 | 12/15/2015 12:00:00 AM
PT Coupling | EHC001-48GN-100 | 3.66 | 3.678 | 0.33 | 0.339 | Combination Nipple | Brass | 82640300BR | PTCN300 BRASS | 54130324 | Ferrule | Stainless Steel | 3.6886 |  | 200 | 12/15/2015 12:00:00 AM
PT Coupling | EHC001-48GN-100 | 3.66 | 3.678 | 0.33 | 0.339 | Combination Nipple | Brass | 82640300BR | PTCN300 BRASS | 54030324 | Ferrule | Steel | 3.6886 |  | 200 | 12/15/2015 12:00:00 AM
PT Coupling | EHC001-48GN-100 | 3.66 | 3.678 | 0.33 | 0.339 | Combination Nipple | Brass | 82640300BR | PTCN300 BRASS | 54230324 | Sleeve | Steel | 3.6886 |  | 200 | 12/15/2015 12:00:00 AM
PT Coupling | EHC001-48GN-100 | 3.66 | 3.678 | 0.33 | 0.339 | Cam and Groove | Ductile Iron | 1800330 | 30C DUCTILE | 54930324 | Sleeve | Aluminum | 3.6886 |  | 200 | 12/15/2015 12:00:00 AM
PT Coupling | EHC001-48GN-100 | 3.66 | 3.678 | 0.33 | 0.339 | Cam and Groove | Ductile Iron | 1800330 | 30C DUCTILE | 54130324 | Ferrule | Stainless Steel | 3.6886 |  | 200 | 12/15/2015 12:00:00 AM
PT Coupling | EHC001-48GN-100 | 3.66 | 3.678 | 0.33 | 0.339 | Cam and Groove | Ductile Iron | 1800330 | 30C DUCTILE | 54330324 | Sleeve | Stainless Steel | 3.6886 |  | 200 | 12/15/2015 12:00:00 AM
PT Coupling | EHC001-48GN-100 | 3.66 | 3.678 | 0.33 | 0.339 | Cam and Groove | Ductile Iron | 1800330 | 30C DUCTILE | 54030324 | Ferrule | Steel | 3.6886 |  | 200 | 12/15/2015 12:00:00 AM
PT Coupling | EHC001-48GN-100 | 3.66 | 3.678 | 0.33 | 0.339 | Cam and Groove | Ductile Iron | 1800330 | 30C DUCTILE | 54230324 | Sleeve | Steel | 3.6886 |  | 200 | 12/15/2015 12:00:00 AM
PT Coupling | EHC001-48GN-100 | 3.66 | 3.678 | 0.33 | 0.339 | Cam and Groove | Ductile Iron | 1800530 | 30E DUCTILE | 54930324 | Sleeve | Aluminum | 3.6886 |  | 200 | 12/15/2015 12:00:00 AM
PT Coupling | EHC001-48GN-100 | 3.66 | 3.678 | 0.33 | 0.339 | Cam and Groove | Ductile Iron | 1800530 | 30E DUCTILE | 54130324 | Ferrule | Stainless Steel | 3.6886 |  | 200 | 12/15/2015 12:00:00 AM
PT Coupling | EHC001-48GN-100 | 3.66 | 3.678 | 0.33 | 0.339 | Cam and Groove | Ductile Iron | 1800530 | 30E DUCTILE | 54330324 | Sleeve | Stainless Steel | 3.6886 |  | 200 | 12/15/2015 12:00:00 AM
PT Coupling | EHC001-48GN-100 | 3.66 | 3.678 | 0.33 | 0.339 | Cam and Groove | Ductile Iron | 1800530 | 30E DUCTILE | 54030324 | Ferrule | Steel | 3.6886 |  | 200 | 12/15/2015 12:00:00 AM
PT Coupling | EHC001-48GN-100 | 3.66 | 3.678 | 0.33 | 0.339 | Cam and Groove | Ductile Iron | 1800530 | 30E DUCTILE | 54230324 | Sleeve | Steel | 3.6886 |  | 200 | 12/15/2015 12:00:00 AM
PT Coupling | EHC001-48GN-100 | 3.66 | 3.678 | 0.33 | 0.339 | Cam and Groove | Hastealloy | 2600330 | 30C HASTELLOY® C | 54930324 | Sleeve | Aluminum | 3.6886 |  | 200 | 12/15/2015 12:00:00 AM
PT Coupling | EHC001-48GN-100 | 3.66 | 3.678 | 0.33 | 0.339 | Cam and Groove | Hastealloy | 2600330 | 30C HASTELLOY® C | 54130324 | Ferrule | Stainless Steel | 3.6886 |  | 200 | 12/15/2015 12:00:00 AM
PT Coupling | EHC001-48GN-100 | 3.66 | 3.678 | 0.33 | 0.339 | Cam and Groove | Hastealloy | 2600330 | 30C HASTELLOY® C | 54330324 | Sleeve | Stainless Steel | 3.6886 |  | 200 | 12/15/2015 12:00:00 AM
PT Coupling | EHC001-48GN-100 | 3.66 | 3.678 | 0.33 | 0.339 | Cam and Groove | Hastealloy | 2600330 | 30C HASTELLOY® C | 54030324 | Ferrule | Steel | 3.6886 |  | 200 | 12/15/2015 12:00:00 AM
PT Coupling | EHC001-48GN-100 | 3.66 | 3.678 | 0.33 | 0.339 | Cam and Groove | Hastealloy | 2600330 | 30C HASTELLOY® C | 54230324 | Sleeve | Steel | 3.6886 |  | 200 | 12/15/2015 12:00:00 AM
PT Coupling | EHC001-48GN-100 | 3.66 | 3.678 | 0.33 | 0.339 | Cam and Groove | Hastealloy | 2600530 | 30E HASTELLOY® C | 54930324 | Sleeve | Aluminum | 3.6886 |  | 200 | 12/15/2015 12:00:00 AM
PT Coupling | EHC001-48GN-100 | 3.66 | 3.678 | 0.33 | 0.339 | Cam and Groove | Hastealloy | 2600530 | 30E HASTELLOY® C | 54130324 | Ferrule | Stainless Steel | 3.6886 |  | 200 | 12/15/2015 12:00:00 AM
PT Coupling | EHC001-48GN-100 | 3.66 | 3.678 | 0.33 | 0.339 | Cam and Groove | Hastealloy | 2600530 | 30E HASTELLOY® C | 54330324 | Sleeve | Stainless Steel | 3.6886 |  | 200 | 12/15/2015 12:00:00 AM
PT Coupling | EHC001-48GN-100 | 3.66 | 3.678 | 0.33 | 0.339 | Cam and Groove | Hastealloy | 2600530 | 30E HASTELLOY® C | 54030324 | Ferrule | Steel | 3.6886 |  | 200 | 12/15/2015 12:00:00 AM
PT Coupling | EHC001-48GN-100 | 3.66 | 3.678 | 0.33 | 0.339 | Cam and Groove | Hastealloy | 2600530 | 30E HASTELLOY® C | 54230324 | Sleeve | Steel | 3.6886 |  | 200 | 12/15/2015 12:00:00 AM
PT Coupling | EHC001-48GN-100 | 3.66 | 3.678 | 0.33 | 0.339 | Cam and Groove | Monel | 2200330 | 30C MONEL | 54930324 | Sleeve | Aluminum | 3.6886 |  | 200 | 12/15/2015 12:00:00 AM
PT Coupling | EHC001-48GN-100 | 3.66 | 3.678 | 0.33 | 0.339 | Cam and Groove | Monel | 2200330 | 30C MONEL | 54130324 | Ferrule | Stainless Steel | 3.6886 |  | 200 | 12/15/2015 12:00:00 AM
PT Coupling | EHC001-48GN-100 | 3.66 | 3.678 | 0.33 | 0.339 | Cam and Groove | Monel | 2200330 | 30C MONEL | 54330324 | Sleeve | Stainless Steel | 3.6886 |  | 200 | 12/15/2015 12:00:00 AM
PT Coupling | EHC001-48GN-100 | 3.66 | 3.678 | 0.33 | 0.339 | Cam and Groove | Monel | 2200330 | 30C MONEL | 54030324 | Ferrule | Steel | 3.6886 |  | 200 | 12/15/2015 12:00:00 AM
PT Coupling | EHC001-48GN-100 | 3.66 | 3.678 | 0.33 | 0.339 | Cam and Groove | Monel | 2200330 | 30C MONEL | 54230324 | Sleeve | Steel | 3.6886 |  | 200 | 12/15/2015 12:00:00 AM
PT Coupling | EHC001-48GN-100 | 3.66 | 3.678 | 0.33 | 0.339 | Cam and Groove | Monel | 2200530 | 30E MONEL | 54930324 | Sleeve | Aluminum | 3.6886 |  | 200 | 12/15/2015 12:00:00 AM
PT Coupling | EHC001-48GN-100 | 3.66 | 3.678 | 0.33 | 0.339 | Cam and Groove | Monel | 2200530 | 30E MONEL | 54130324 | Ferrule | Stainless Steel | 3.6886 |  | 200 | 12/15/2015 12:00:00 AM
PT Coupling | EHC001-48GN-100 | 3.66 | 3.678 | 0.33 | 0.339 | Cam and Groove | Monel | 2200530 | 30E MONEL | 54330324 | Sleeve | Stainless Steel | 3.6886 |  | 200 | 12/15/2015 12:00:00 AM
PT Coupling | EHC001-48GN-100 | 3.66 | 3.678 | 0.33 | 0.339 | Cam and Groove | Monel | 2200530 | 30E MONEL | 54030324 | Ferrule | Steel | 3.6886 |  | 200 | 12/15/2015 12:00:00 AM
PT Coupling | EHC001-48GN-100 | 3.66 | 3.678 | 0.33 | 0.339 | Cam and Groove | Monel | 2200530 | 30E MONEL | 54230324 | Sleeve | Steel | 3.6886 |  | 200 | 12/15/2015 12:00:00 AM
PT Coupling | EHC001-48GN-100 | 3.66 | 3.678 | 0.33 | 0.339 | Cam and Groove | Stainless Steel | 1400330 | 30C SS | 54930324 | Sleeve | Aluminum | 3.6886 |  | 200 | 12/15/2015 12:00:00 AM
PT Coupling | EHC001-48GN-100 | 3.66 | 3.678 | 0.33 | 0.339 | Cam and Groove | Stainless Steel | 1400330 | 30C SS | 54130324 | Ferrule | Stainless Steel | 3.6886 |  | 200 | 12/15/2015 12:00:00 AM
PT Coupling | EHC001-48GN-100 | 3.66 | 3.678 | 0.33 | 0.339 | Cam and Groove | Stainless Steel | 1400330 | 30C SS | 54330324 | Sleeve | Stainless Steel | 3.6886 |  | 200 | 12/15/2015 12:00:00 AM
PT Coupling | EHC001-48GN-100 | 3.66 | 3.678 | 0.33 | 0.339 | Cam and Groove | Stainless Steel | 1400330 | 30C SS | 54030324 | Ferrule | Steel | 3.6886 |  | 200 | 12/15/2015 12:00:00 AM
PT Coupling | EHC001-48GN-100 | 3.66 | 3.678 | 0.33 | 0.339 | Cam and Groove | Stainless Steel | 1400330 | 30C SS | 54230324 | Sleeve | Steel | 3.6886 |  | 200 | 12/15/2015 12:00:00 AM
PT Coupling | EHC001-48GN-100 | 3.66 | 3.678 | 0.33 | 0.339 | Cam and Groove | Stainless Steel | 1400330L2 | 30C SS SLII | 54930324 | Sleeve | Aluminum | 3.6886 |  | 200 | 12/15/2015 12:00:00 AM
PT Coupling | EHC001-48GN-100 | 3.66 | 3.678 | 0.33 | 0.339 | Cam and Groove | Stainless Steel | 1400330L2 | 30C SS SLII | 54130324 | Ferrule | Stainless Steel | 3.6886 |  | 200 | 12/15/2015 12:00:00 AM
PT Coupling | EHC001-48GN-100 | 3.66 | 3.678 | 0.33 | 0.339 | Cam and Groove | Stainless Steel | 1400330L2 | 30C SS SLII | 54330324 | Sleeve | Stainless Steel | 3.6886 |  | 200 | 12/15/2015 12:00:00 AM
PT Coupling | EHC001-48GN-100 | 3.66 | 3.678 | 0.33 | 0.339 | Cam and Groove | Stainless Steel | 1400330L2 | 30C SS SLII | 54030324 | Ferrule | Steel | 3.6886 |  | 200 | 12/15/2015 12:00:00 AM
PT Coupling | EHC001-48GN-100 | 3.66 | 3.678 | 0.33 | 0.339 | Cam and Groove | Stainless Steel | 1400330L2 | 30C SS SLII | 54230324 | Sleeve | Steel | 3.6886 |  | 200 | 12/15/2015 12:00:00 AM
PT Coupling | EHC001-48GN-100 | 3.66 | 3.678 | 0.33 | 0.339 | Cam and Groove | Stainless Steel | 1400530 | 30E SS | 54930324 | Sleeve | Aluminum | 3.6886 |  | 200 | 12/15/2015 12:00:00 AM
PT Coupling | EHC001-48GN-100 | 3.66 | 3.678 | 0.33 | 0.339 | Cam and Groove | Stainless Steel | 1400530 | 30E SS | 54130324 | Ferrule | Stainless Steel | 3.6886 |  | 200 | 12/15/2015 12:00:00 AM
PT Coupling | EHC001-48GN-100 | 3.66 | 3.678 | 0.33 | 0.339 | Cam and Groove | Stainless Steel | 1400530 | 30E SS | 54330324 | Sleeve | Stainless Steel | 3.6886 |  | 200 | 12/15/2015 12:00:00 AM
PT Coupling | EHC001-48GN-100 | 3.66 | 3.678 | 0.33 | 0.339 | Cam and Groove | Stainless Steel | 1400530 | 30E SS | 54030324 | Ferrule | Steel | 3.6886 |  | 200 | 12/15/2015 12:00:00 AM
PT Coupling | EHC001-48GN-100 | 3.66 | 3.678 | 0.33 | 0.339 | Cam and Groove | Stainless Steel | 1400530 | 30E SS | 54230324 | Sleeve | Steel | 3.6886 |  | 200 | 12/15/2015 12:00:00 AM
PT Coupling | EHC001-48GN-100 | 3.66 | 3.678 | 0.33 | 0.339 | Interlocking Crimp Stem | Stainless Steel | 5713002 | 30TMC50SS BODY | 54930324 | Sleeve | Aluminum | 3.6886 |  | 600 | 12/15/2015 12:00:00 AM
PT Coupling | EHC001-48GN-100 | 3.66 | 3.678 | 0.33 | 0.339 | Interlocking Crimp Stem | Stainless Steel | 5713002 | 30TMC50SS BODY | 54130324 | Ferrule | Stainless Steel | 3.6886 |  | 600 | 12/15/2015 12:00:00 AM
PT Coupling | EHC001-48GN-100 | 3.66 | 3.678 | 0.33 | 0.339 | Interlocking Crimp Stem | Stainless Steel | 5713002 | 30TMC50SS BODY | 54330324 | Sleeve | Stainless Steel | 3.6886 |  | 600 | 12/15/2015 12:00:00 AM
PT Coupling | EHC001-48GN-100 | 3.66 | 3.678 | 0.33 | 0.339 | Interlocking Crimp Stem | Stainless Steel | 5713002 | 30TMC50SS BODY | 54030324 | Ferrule | Steel | 3.6886 |  | 600 | 12/15/2015 12:00:00 AM
PT Coupling | EHC001-48GN-100 | 3.66 | 3.678 | 0.33 | 0.339 | Interlocking Crimp Stem | Stainless Steel | 5713002 | 30TMC50SS BODY | 54230324 | Sleeve | Steel | 3.6886 |  | 600 | 12/15/2015 12:00:00 AM
PT Coupling | EHC001-48GN-100 | 3.66 | 3.678 | 0.33 | 0.339 | Interlocking Crimp Stem | Stainless Steel | 5713014 | 30WC50SS BODY 304SS | 54930324 | Sleeve | Aluminum | 3.6886 |  | 600 | 12/15/2015 12:00:00 AM
PT Coupling | EHC001-48GN-100 | 3.66 | 3.678 | 0.33 | 0.339 | Interlocking Crimp Stem | Stainless Steel | 5713014 | 30WC50SS BODY 304SS | 54130324 | Ferrule | Stainless Steel | 3.6886 |  | 600 | 12/15/2015 12:00:00 AM
PT Coupling | EHC001-48GN-100 | 3.66 | 3.678 | 0.33 | 0.339 | Interlocking Crimp Stem | Stainless Steel | 5713014 | 30WC50SS BODY 304SS | 54330324 | Sleeve | Stainless Steel | 3.6886 |  | 600 | 12/15/2015 12:00:00 AM
PT Coupling | EHC001-48GN-100 | 3.66 | 3.678 | 0.33 | 0.339 | Interlocking Crimp Stem | Stainless Steel | 5713014 | 30WC50SS BODY 304SS | 54030324 | Ferrule | Steel | 3.6886 |  | 600 | 12/15/2015 12:00:00 AM
PT Coupling | EHC001-48GN-100 | 3.66 | 3.678 | 0.33 | 0.339 | Interlocking Crimp Stem | Stainless Steel | 5713014 | 30WC50SS BODY 304SS | 54230324 | Sleeve | Steel | 3.6886 |  | 600 | 12/15/2015 12:00:00 AM
PT Coupling | EHC001-48GN-100 | 3.66 | 3.678 | 0.33 | 0.339 | Interlocking Crimp Stem | Stainless Steel | 5713016 | 30VC50SS BODY | 54930324 | Sleeve | Aluminum | 3.6886 |  | 600 | 12/15/2015 12:00:00 AM
PT Coupling | EHC001-48GN-100 | 3.66 | 3.678 | 0.33 | 0.339 | Interlocking Crimp Stem | Stainless Steel | 5713016 | 30VC50SS BODY | 54130324 | Ferrule | Stainless Steel | 3.6886 |  | 600 | 12/15/2015 12:00:00 AM
PT Coupling | EHC001-48GN-100 | 3.66 | 3.678 | 0.33 | 0.339 | Interlocking Crimp Stem | Stainless Steel | 5713016 | 30VC50SS BODY | 54330324 | Sleeve | Stainless Steel | 3.6886 |  | 600 | 12/15/2015 12:00:00 AM
PT Coupling | EHC001-48GN-100 | 3.66 | 3.678 | 0.33 | 0.339 | Interlocking Crimp Stem | Stainless Steel | 5713016 | 30VC50SS BODY | 54030324 | Ferrule | Steel | 3.6886 |  | 600 | 12/15/2015 12:00:00 AM
PT Coupling | EHC001-48GN-100 | 3.66 | 3.678 | 0.33 | 0.339 | Interlocking Crimp Stem | Stainless Steel | 5713016 | 30VC50SS BODY | 54230324 | Sleeve | Steel | 3.6886 |  | 600 | 12/15/2015 12:00:00 AM
PT Coupling | EHC001-48GN-100 | 3.66 | 3.678 | 0.33 | 0.339 | Combination Nipple | Stainless Steel | 84640300 | PTCN300 316SS | 54930324 | Sleeve | Aluminum | 3.6886 |  | 200 | 12/15/2015 12:00:00 AM
PT Coupling | EHC001-48GN-100 | 3.66 | 3.678 | 0.33 | 0.339 | Combination Nipple | Stainless Steel | 84640300 | PTCN300 316SS | 54130324 | Ferrule | Stainless Steel | 3.6886 |  | 200 | 12/15/2015 12:00:00 AM
PT Coupling | EHC001-48GN-100 | 3.66 | 3.678 | 0.33 | 0.339 | Combination Nipple | Stainless Steel | 84640300 | PTCN300 316SS | 54330324 | Sleeve | Stainless Steel | 3.6886 |  | 200 | 12/15/2015 12:00:00 AM
PT Coupling | EHC001-48GN-100 | 3.66 | 3.678 | 0.33 | 0.339 | Combination Nipple | Stainless Steel | 84640300 | PTCN300 316SS | 54030324 | Ferrule | Steel | 3.6886 |  | 200 | 12/15/2015 12:00:00 AM
PT Coupling | EHC001-48GN-100 | 3.66 | 3.678 | 0.33 | 0.339 | Combination Nipple | Stainless Steel | 84640300 | PTCN300 316SS | 54230324 | Sleeve | Steel | 3.6886 |  | 200 | 12/15/2015 12:00:00 AM
PT Coupling | EHC001-48GN-100 | 3.66 | 3.678 | 0.33 | 0.339 | Combination Nipple | Stainless Steel | 84640300N | PTCN300N 316SS WELD END | 54930324 | Sleeve | Aluminum | 3.6886 |  | 200 | 12/15/2015 12:00:00 AM
PT Coupling | EHC001-48GN-100 | 3.66 | 3.678 | 0.33 | 0.339 | Combination Nipple | Stainless Steel | 84640300N | PTCN300N 316SS WELD END | 54130324 | Ferrule | Stainless Steel | 3.6886 |  | 200 | 12/15/2015 12:00:00 AM
PT Coupling | EHC001-48GN-100 | 3.66 | 3.678 | 0.33 | 0.339 | Combination Nipple | Stainless Steel | 84640300N | PTCN300N 316SS WELD END | 54330324 | Sleeve | Stainless Steel | 3.6886 |  | 200 | 12/15/2015 12:00:00 AM
PT Coupling | EHC001-48GN-100 | 3.66 | 3.678 | 0.33 | 0.339 | Combination Nipple | Stainless Steel | 84640300N | PTCN300N 316SS WELD END | 54030324 | Ferrule | Steel | 3.6886 |  | 200 | 12/15/2015 12:00:00 AM
PT Coupling | EHC001-48GN-100 | 3.66 | 3.678 | 0.33 | 0.339 | Combination Nipple | Stainless Steel | 84640300N | PTCN300N 316SS WELD END | 54230324 | Sleeve | Steel | 3.6886 |  | 200 | 12/15/2015 12:00:00 AM
PT Coupling | EHC001-48GN-100 | 3.66 | 3.678 | 0.33 | 0.339 | Cam and Groove | Steel | 2400330 | 30C CS | 54930324 | Sleeve | Aluminum | 3.6886 |  | 200 | 12/15/2015 12:00:00 AM
PT Coupling | EHC001-48GN-100 | 3.66 | 3.678 | 0.33 | 0.339 | Cam and Groove | Steel | 2400330 | 30C CS | 54130324 | Ferrule | Stainless Steel | 3.6886 |  | 200 | 12/15/2015 12:00:00 AM
PT Coupling | EHC001-48GN-100 | 3.66 | 3.678 | 0.33 | 0.339 | Cam and Groove | Steel | 2400330 | 30C CS | 54330324 | Sleeve | Stainless Steel | 3.6886 |  | 200 | 12/15/2015 12:00:00 AM
PT Coupling | EHC001-48GN-100 | 3.66 | 3.678 | 0.33 | 0.339 | Cam and Groove | Steel | 2400330 | 30C CS | 54030324 | Ferrule | Steel | 3.6886 |  | 200 | 12/15/2015 12:00:00 AM
PT Coupling | EHC001-48GN-100 | 3.66 | 3.678 | 0.33 | 0.339 | Cam and Groove | Steel | 2400330 | 30C CS | 54230324 | Sleeve | Steel | 3.6886 |  | 200 | 12/15/2015 12:00:00 AM
PT Coupling | EHC001-48GN-100 | 3.66 | 3.678 | 0.33 | 0.339 | Cam and Groove | Steel | 2400530 | 30E CS | 54930324 | Sleeve | Aluminum | 3.6886 |  | 200 | 12/15/2015 12:00:00 AM
PT Coupling | EHC001-48GN-100 | 3.66 | 3.678 | 0.33 | 0.339 | Cam and Groove | Steel | 2400530 | 30E CS | 54130324 | Ferrule | Stainless Steel | 3.6886 |  | 200 | 12/15/2015 12:00:00 AM
PT Coupling | EHC001-48GN-100 | 3.66 | 3.678 | 0.33 | 0.339 | Cam and Groove | Steel | 2400530 | 30E CS | 54330324 | Sleeve | Stainless Steel | 3.6886 |  | 200 | 12/15/2015 12:00:00 AM
PT Coupling | EHC001-48GN-100 | 3.66 | 3.678 | 0.33 | 0.339 | Cam and Groove | Steel | 2400530 | 30E CS | 54030324 | Ferrule | Steel | 3.6886 |  | 200 | 12/15/2015 12:00:00 AM
PT Coupling | EHC001-48GN-100 | 3.66 | 3.678 | 0.33 | 0.339 | Cam and Groove | Steel | 2400530 | 30E CS | 54230324 | Sleeve | Steel | 3.6886 |  | 200 | 12/15/2015 12:00:00 AM
PT Coupling | EHC001-48GN-100 | 3.66 | 3.678 | 0.33 | 0.339 | Interlocking Crimp Stem | Steel | 5703002 | 30TMC50CS BODY | 54930324 | Sleeve | Aluminum | 3.6886 |  | 600 | 12/15/2015 12:00:00 AM
PT Coupling | EHC001-48GN-100 | 3.66 | 3.678 | 0.33 | 0.339 | Interlocking Crimp Stem | Steel | 5703002 | 30TMC50CS BODY | 54130324 | Ferrule | Stainless Steel | 3.6886 |  | 600 | 12/15/2015 12:00:00 AM
PT Coupling | EHC001-48GN-100 | 3.66 | 3.678 | 0.33 | 0.339 | Interlocking Crimp Stem | Steel | 5703002 | 30TMC50CS BODY | 54330324 | Sleeve | Stainless Steel | 3.6886 |  | 600 | 12/15/2015 12:00:00 AM
PT Coupling | EHC001-48GN-100 | 3.66 | 3.678 | 0.33 | 0.339 | Interlocking Crimp Stem | Steel | 5703002 | 30TMC50CS BODY | 54030324 | Ferrule | Steel | 3.6886 |  | 600 | 12/15/2015 12:00:00 AM
PT Coupling | EHC001-48GN-100 | 3.66 | 3.678 | 0.33 | 0.339 | Interlocking Crimp Stem | Steel | 5703002 | 30TMC50CS BODY | 54230324 | Sleeve | Steel | 3.6886 |  | 600 | 12/15/2015 12:00:00 AM
PT Coupling | EHC001-48GN-100 | 3.66 | 3.678 | 0.33 | 0.339 | Interlocking Crimp Stem | Steel | 5703014 | 30WC50CS BODY | 54930324 | Sleeve | Aluminum | 3.6886 |  | 600 | 12/15/2015 12:00:00 AM
PT Coupling | EHC001-48GN-100 | 3.66 | 3.678 | 0.33 | 0.339 | Interlocking Crimp Stem | Steel | 5703014 | 30WC50CS BODY | 54130324 | Ferrule | Stainless Steel | 3.6886 |  | 600 | 12/15/2015 12:00:00 AM
PT Coupling | EHC001-48GN-100 | 3.66 | 3.678 | 0.33 | 0.339 | Interlocking Crimp Stem | Steel | 5703014 | 30WC50CS BODY | 54330324 | Sleeve | Stainless Steel | 3.6886 |  | 600 | 12/15/2015 12:00:00 AM
PT Coupling | EHC001-48GN-100 | 3.66 | 3.678 | 0.33 | 0.339 | Interlocking Crimp Stem | Steel | 5703014 | 30WC50CS BODY | 54030324 | Ferrule | Steel | 3.6886 |  | 600 | 12/15/2015 12:00:00 AM
PT Coupling | EHC001-48GN-100 | 3.66 | 3.678 | 0.33 | 0.339 | Interlocking Crimp Stem | Steel | 5703014 | 30WC50CS BODY | 54230324 | Sleeve | Steel | 3.6886 |  | 600 | 12/15/2015 12:00:00 AM
PT Coupling | EHC001-48GN-100 | 3.66 | 3.678 | 0.33 | 0.339 | Interlocking Crimp Stem | Steel | 5703016 | 30VC50CS BODY | 54930324 | Sleeve | Aluminum | 3.6886 |  | 600 | 12/15/2015 12:00:00 AM
PT Coupling | EHC001-48GN-100 | 3.66 | 3.678 | 0.33 | 0.339 | Interlocking Crimp Stem | Steel | 5703016 | 30VC50CS BODY | 54130324 | Ferrule | Stainless Steel | 3.6886 |  | 600 | 12/15/2015 12:00:00 AM
PT Coupling | EHC001-48GN-100 | 3.66 | 3.678 | 0.33 | 0.339 | Interlocking Crimp Stem | Steel | 5703016 | 30VC50CS BODY | 54330324 | Sleeve | Stainless Steel | 3.6886 |  | 600 | 12/15/2015 12:00:00 AM
PT Coupling | EHC001-48GN-100 | 3.66 | 3.678 | 0.33 | 0.339 | Interlocking Crimp Stem | Steel | 5703016 | 30VC50CS BODY | 54030324 | Ferrule | Steel | 3.6886 |  | 600 | 12/15/2015 12:00:00 AM
PT Coupling | EHC001-48GN-100 | 3.66 | 3.678 | 0.33 | 0.339 | Interlocking Crimp Stem | Steel | 5703016 | 30VC50CS BODY | 54230324 | Sleeve | Steel | 3.6886 |  | 600 | 12/15/2015 12:00:00 AM
PT Coupling | EHC001-48GN-100 | 3.66 | 3.678 | 0.33 | 0.339 | Combination Nipple | Steel | 82640300 | PTCN300 STEEL | 54930324 | Sleeve | Aluminum | 3.6886 |  | 200 | 12/15/2015 12:00:00 AM
PT Coupling | EHC001-48GN-100 | 3.66 | 3.678 | 0.33 | 0.339 | Combination Nipple | Steel | 82640300 | PTCN300 STEEL | 54130324 | Ferrule | Stainless Steel | 3.6886 |  | 200 | 12/15/2015 12:00:00 AM
PT Coupling | EHC001-48GN-100 | 3.66 | 3.678 | 0.33 | 0.339 | Combination Nipple | Steel | 82640300 | PTCN300 STEEL | 54030324 | Ferrule | Steel | 3.6886 |  | 200 | 12/15/2015 12:00:00 AM
PT Coupling | EHC001-48GN-100 | 3.66 | 3.678 | 0.33 | 0.339 | Combination Nipple | Steel | 82640300 | PTCN300 STEEL | 54230324 | Sleeve | Steel | 3.6886 |  | 200 | 12/15/2015 12:00:00 AM
PT Coupling | EHC001-48GN-100 | 3.66 | 3.678 | 0.33 | 0.339 | Combination Nipple | Steel | 82640300N | PTCN300N STEEL WELD END | 54930324 | Sleeve | Aluminum | 3.6886 |  | 200 | 12/15/2015 12:00:00 AM
PT Coupling | EHC001-48GN-100 | 3.66 | 3.678 | 0.33 | 0.339 | Combination Nipple | Steel | 82640300N | PTCN300N STEEL WELD END | 54130324 | Ferrule | Stainless Steel | 3.6886 |  | 200 | 12/15/2015 12:00:00 AM
PT Coupling | EHC001-48GN-100 | 3.66 | 3.678 | 0.33 | 0.339 | Combination Nipple | Steel | 82640300N | PTCN300N STEEL WELD END | 54030324 | Ferrule | Steel | 3.6886 |  | 200 | 12/15/2015 12:00:00 AM
PT Coupling | EHC001-48GN-100 | 3.66 | 3.678 | 0.33 | 0.339 | Combination Nipple | Steel | 82640300N | PTCN300N STEEL WELD END | 54230324 | Sleeve | Steel | 3.6886 |  | 200 | 12/15/2015 12:00:00 AM
PT Coupling | EHC001-48GN-100 | 3.66 | 3.678 | 0.33 | 0.339 | Combination Nipple | Steel | 83640300 | PTCN300 STEEL PLATED | 54930324 | Sleeve | Aluminum | 3.6886 |  | 200 | 12/15/2015 12:00:00 AM
PT Coupling | EHC001-48GN-100 | 3.66 | 3.678 | 0.33 | 0.339 | Combination Nipple | Steel | 83640300 | PTCN300 STEEL PLATED | 54130324 | Ferrule | Stainless Steel | 3.6886 |  | 200 | 12/15/2015 12:00:00 AM
PT Coupling | EHC001-48GN-100 | 3.66 | 3.678 | 0.33 | 0.339 | Combination Nipple | Steel | 83640300 | PTCN300 STEEL PLATED | 54330324 | Sleeve | Stainless Steel | 3.6886 |  | 200 | 12/15/2015 12:00:00 AM
PT Coupling | EHC001-48GN-100 | 3.66 | 3.678 | 0.33 | 0.339 | Combination Nipple | Steel | 83640300 | PTCN300 STEEL PLATED | 54030324 | Ferrule | Steel | 3.6886 |  | 200 | 12/15/2015 12:00:00 AM
PT Coupling | EHC001-48GN-100 | 3.66 | 3.678 | 0.33 | 0.339 | Combination Nipple | Steel | 83640300 | PTCN300 STEEL PLATED | 54230324 | Sleeve | Steel | 3.6886 |  | 200 | 12/15/2015 12:00:00 AM
Dixon | EHC001-48GN-100 | 3.664 | 3.679 | 0.332 | 0.339 | Cam and Groove | Stainless Steel | 300-C-SS | Dixon Coupler x Hose Shank | CF300-8SS | Ferrule | Stainless Steel | 3.708 |  | 150 | 12/14/2015 12:00:00 AM
Dixon | EHC001-48GN-100 | 3.664 | 3.679 | 0.332 | 0.339 | Cam and Groove | Stainless Steel | 300-E-SS | Dixon Adapter x Hose Shank | CF300-8SS | Ferrule | Stainless Steel | 3.708 |  | 150 | 12/14/2015 12:00:00 AM
Campbell | EHC001-48GN-100 | 3.672 | 3.686 | 0.336 | 0.343 | Crimp | Stainless Steel | CJMS-12 | Chem Joint Male Stem | FSS300352 | Ferrule | Stainless Steel | 3.724 |  | 225 | 10/19/2015 12:00:00 AM
Campbell | EHC001-48GN-100 | 3.672 | 3.686 | 0.336 | 0.343 | Crimp | Stainless Steel | CJSS-12 | Chemjoint Coupling | FSS300352 | Ferrule | Stainless Steel | 3.724 |  | 225 | 10/19/2015 12:00:00 AM
Campbell | EHC001-48GN-100 | 3.672 | 3.686 | 0.336 | 0.343 | Crimp | Stainless Steel | HASS-12 | Combination Nipple | SSS300348S | Sleeve | Stainless Steel | 3.701 |  | 100 | 10/19/2015 12:00:00 AM
Dixon | EHC001-48GN-100 | 3.68 | 3.694 | 0.34 | 0.347 | Cam and Groove | Stainless Steel | 300-C-SS | Dixon Coupler x Hose Shank | CF300-8SS | Ferrule | Stainless Steel | 3.72 |  | 150 | 12/14/2015 12:00:00 AM
Dixon | EHC001-48GN-100 | 3.68 | 3.694 | 0.34 | 0.347 | Cam and Groove | Stainless Steel | 300-E-SS | Dixon Adapter x Hose Shank | CF300-8SS | Ferrule | Stainless Steel | 3.72 |  | 150 | 12/14/2015 12:00:00 AM
PT Coupling | EHC001-48GN-100 | 3.68 | 3.698 | 0.34 | 0.349 | Cam and Groove | Aluminum | 1000330 | 30C ALUM HBS | 54930324 | Sleeve | Aluminum | 3.7042 |  | 200 | 12/15/2015 12:00:00 AM
PT Coupling | EHC001-48GN-100 | 3.68 | 3.698 | 0.34 | 0.349 | Cam and Groove | Aluminum | 1000330 | 30C ALUM HBS | 54130324 | Ferrule | Stainless Steel | 3.7042 |  | 200 | 12/15/2015 12:00:00 AM
PT Coupling | EHC001-48GN-100 | 3.68 | 3.698 | 0.34 | 0.349 | Cam and Groove | Aluminum | 1000330 | 30C ALUM HBS | 54330324 | Sleeve | Stainless Steel | 3.7042 |  | 200 | 12/15/2015 12:00:00 AM
PT Coupling | EHC001-48GN-100 | 3.68 | 3.698 | 0.34 | 0.349 | Cam and Groove | Aluminum | 1000330 | 30C ALUM HBS | 54030324 | Ferrule | Steel | 3.7042 |  | 200 | 12/15/2015 12:00:00 AM
PT Coupling | EHC001-48GN-100 | 3.68 | 3.698 | 0.34 | 0.349 | Cam and Groove | Aluminum | 1000330 | 30C ALUM HBS | 54230324 | Sleeve | Steel | 3.7042 |  | 200 | 12/15/2015 12:00:00 AM
PT Coupling | EHC001-48GN-100 | 3.68 | 3.698 | 0.34 | 0.349 | Cam and Groove | Aluminum | 1000330L2 | 30C ALUM SLII SLS | 54930324 | Sleeve | Aluminum | 3.7042 |  | 200 | 12/15/2015 12:00:00 AM
PT Coupling | EHC001-48GN-100 | 3.68 | 3.698 | 0.34 | 0.349 | Cam and Groove | Aluminum | 1000330L2 | 30C ALUM SLII SLS | 54130324 | Ferrule | Stainless Steel | 3.7042 |  | 200 | 12/15/2015 12:00:00 AM
PT Coupling | EHC001-48GN-100 | 3.68 | 3.698 | 0.34 | 0.349 | Cam and Groove | Aluminum | 1000330L2 | 30C ALUM SLII SLS | 54330324 | Sleeve | Stainless Steel | 3.7042 |  | 200 | 12/15/2015 12:00:00 AM
PT Coupling | EHC001-48GN-100 | 3.68 | 3.698 | 0.34 | 0.349 | Cam and Groove | Aluminum | 1000330L2 | 30C ALUM SLII SLS | 54030324 | Ferrule | Steel | 3.7042 |  | 200 | 12/15/2015 12:00:00 AM
PT Coupling | EHC001-48GN-100 | 3.68 | 3.698 | 0.34 | 0.349 | Cam and Groove | Aluminum | 1000330L2 | 30C ALUM SLII SLS | 54230324 | Sleeve | Steel | 3.7042 |  | 200 | 12/15/2015 12:00:00 AM
PT Coupling | EHC001-48GN-100 | 3.68 | 3.698 | 0.34 | 0.349 | Cam and Groove | Aluminum | 1000530 | 30E ALUM | 54930324 | Sleeve | Aluminum | 3.7042 |  | 200 | 12/15/2015 12:00:00 AM
PT Coupling | EHC001-48GN-100 | 3.68 | 3.698 | 0.34 | 0.349 | Cam and Groove | Aluminum | 1000530 | 30E ALUM | 54130324 | Ferrule | Stainless Steel | 3.7042 |  | 200 | 12/15/2015 12:00:00 AM
PT Coupling | EHC001-48GN-100 | 3.68 | 3.698 | 0.34 | 0.349 | Cam and Groove | Aluminum | 1000530 | 30E ALUM | 54330324 | Sleeve | Stainless Steel | 3.7042 |  | 200 | 12/15/2015 12:00:00 AM
PT Coupling | EHC001-48GN-100 | 3.68 | 3.698 | 0.34 | 0.349 | Cam and Groove | Aluminum | 1000530 | 30E ALUM | 54030324 | Ferrule | Steel | 3.7042 |  | 200 | 12/15/2015 12:00:00 AM
PT Coupling | EHC001-48GN-100 | 3.68 | 3.698 | 0.34 | 0.349 | Cam and Groove | Aluminum | 1000530 | 30E ALUM | 54230324 | Sleeve | Steel | 3.7042 |  | 200 | 12/15/2015 12:00:00 AM
PT Coupling | EHC001-48GN-100 | 3.68 | 3.698 | 0.34 | 0.349 | Cam and Groove | Aluminum | 1070330 | 30C ALUM HB | 54930324 | Sleeve | Aluminum | 3.7042 |  | 200 | 12/15/2015 12:00:00 AM
PT Coupling | EHC001-48GN-100 | 3.68 | 3.698 | 0.34 | 0.349 | Cam and Groove | Aluminum | 1070330 | 30C ALUM HB | 54130324 | Ferrule | Stainless Steel | 3.7042 |  | 200 | 12/15/2015 12:00:00 AM
PT Coupling | EHC001-48GN-100 | 3.68 | 3.698 | 0.34 | 0.349 | Cam and Groove | Aluminum | 1070330 | 30C ALUM HB | 54330324 | Sleeve | Stainless Steel | 3.7042 |  | 200 | 12/15/2015 12:00:00 AM
PT Coupling | EHC001-48GN-100 | 3.68 | 3.698 | 0.34 | 0.349 | Cam and Groove | Aluminum | 1070330 | 30C ALUM HB | 54030324 | Ferrule | Steel | 3.7042 |  | 200 | 12/15/2015 12:00:00 AM
PT Coupling | EHC001-48GN-100 | 3.68 | 3.698 | 0.34 | 0.349 | Cam and Groove | Aluminum | 1070330 | 30C ALUM HB | 54230324 | Sleeve | Steel | 3.7042 |  | 200 | 12/15/2015 12:00:00 AM
PT Coupling | EHC001-48GN-100 | 3.68 | 3.698 | 0.34 | 0.349 | Cam and Groove | Aluminum | 1070330L2 | 30C ALUM SLII SLB | 54930324 | Sleeve | Aluminum | 3.7042 |  | 200 | 12/15/2015 12:00:00 AM
PT Coupling | EHC001-48GN-100 | 3.68 | 3.698 | 0.34 | 0.349 | Cam and Groove | Aluminum | 1070330L2 | 30C ALUM SLII SLB | 54130324 | Ferrule | Stainless Steel | 3.7042 |  | 200 | 12/15/2015 12:00:00 AM
PT Coupling | EHC001-48GN-100 | 3.68 | 3.698 | 0.34 | 0.349 | Cam and Groove | Aluminum | 1070330L2 | 30C ALUM SLII SLB | 54330324 | Sleeve | Stainless Steel | 3.7042 |  | 200 | 12/15/2015 12:00:00 AM
PT Coupling | EHC001-48GN-100 | 3.68 | 3.698 | 0.34 | 0.349 | Cam and Groove | Aluminum | 1070330L2 | 30C ALUM SLII SLB | 54030324 | Ferrule | Steel | 3.7042 |  | 200 | 12/15/2015 12:00:00 AM
PT Coupling | EHC001-48GN-100 | 3.68 | 3.698 | 0.34 | 0.349 | Cam and Groove | Aluminum | 1070330L2 | 30C ALUM SLII SLB | 54230324 | Sleeve | Steel | 3.7042 |  | 200 | 12/15/2015 12:00:00 AM
PT Coupling | EHC001-48GN-100 | 3.68 | 3.698 | 0.34 | 0.349 | Cam and Groove | Aluminum | 2000330 | 30C HCALUM | 54930324 | Sleeve | Aluminum | 3.7042 |  | 200 | 12/15/2015 12:00:00 AM
PT Coupling | EHC001-48GN-100 | 3.68 | 3.698 | 0.34 | 0.349 | Cam and Groove | Aluminum | 2000330 | 30C HCALUM | 54130324 | Ferrule | Stainless Steel | 3.7042 |  | 200 | 12/15/2015 12:00:00 AM
PT Coupling | EHC001-48GN-100 | 3.68 | 3.698 | 0.34 | 0.349 | Cam and Groove | Aluminum | 2000330 | 30C HCALUM | 54330324 | Sleeve | Stainless Steel | 3.7042 |  | 200 | 12/15/2015 12:00:00 AM
PT Coupling | EHC001-48GN-100 | 3.68 | 3.698 | 0.34 | 0.349 | Cam and Groove | Aluminum | 2000330 | 30C HCALUM | 54030324 | Ferrule | Steel | 3.7042 |  | 200 | 12/15/2015 12:00:00 AM
PT Coupling | EHC001-48GN-100 | 3.68 | 3.698 | 0.34 | 0.349 | Cam and Groove | Aluminum | 2000330 | 30C HCALUM | 54230324 | Sleeve | Steel | 3.7042 |  | 200 | 12/15/2015 12:00:00 AM
PT Coupling | EHC001-48GN-100 | 3.68 | 3.698 | 0.34 | 0.349 | Cam and Groove | Aluminum | 2000530 | 30E HCALUM | 54930324 | Sleeve | Aluminum | 3.7042 |  | 200 | 12/15/2015 12:00:00 AM
PT Coupling | EHC001-48GN-100 | 3.68 | 3.698 | 0.34 | 0.349 | Cam and Groove | Aluminum | 2000530 | 30E HCALUM | 54130324 | Ferrule | Stainless Steel | 3.7042 |  | 200 | 12/15/2015 12:00:00 AM
PT Coupling | EHC001-48GN-100 | 3.68 | 3.698 | 0.34 | 0.349 | Cam and Groove | Aluminum | 2000530 | 30E HCALUM | 54330324 | Sleeve | Stainless Steel | 3.7042 |  | 200 | 12/15/2015 12:00:00 AM
PT Coupling | EHC001-48GN-100 | 3.68 | 3.698 | 0.34 | 0.349 | Cam and Groove | Aluminum | 2000530 | 30E HCALUM | 54030324 | Ferrule | Steel | 3.7042 |  | 200 | 12/15/2015 12:00:00 AM
PT Coupling | EHC001-48GN-100 | 3.68 | 3.698 | 0.34 | 0.349 | Cam and Groove | Aluminum | 2000530 | 30E HCALUM | 54230324 | Sleeve | Steel | 3.7042 |  | 200 | 12/15/2015 12:00:00 AM
PT Coupling | EHC001-48GN-100 | 3.68 | 3.698 | 0.34 | 0.349 | Interlocking Crimp Stem | Aluminum | 5743002 | 30TMC50AL BODY | 54930324 | Sleeve | Aluminum | 3.7042 |  | 600 | 12/15/2015 12:00:00 AM
PT Coupling | EHC001-48GN-100 | 3.68 | 3.698 | 0.34 | 0.349 | Interlocking Crimp Stem | Aluminum | 5743002 | 30TMC50AL BODY | 54130324 | Ferrule | Stainless Steel | 3.7042 |  | 600 | 12/15/2015 12:00:00 AM
PT Coupling | EHC001-48GN-100 | 3.68 | 3.698 | 0.34 | 0.349 | Interlocking Crimp Stem | Aluminum | 5743002 | 30TMC50AL BODY | 54330324 | Sleeve | Stainless Steel | 3.7042 |  | 600 | 12/15/2015 12:00:00 AM
PT Coupling | EHC001-48GN-100 | 3.68 | 3.698 | 0.34 | 0.349 | Interlocking Crimp Stem | Aluminum | 5743002 | 30TMC50AL BODY | 54030324 | Ferrule | Steel | 3.7042 |  | 600 | 12/15/2015 12:00:00 AM
PT Coupling | EHC001-48GN-100 | 3.68 | 3.698 | 0.34 | 0.349 | Interlocking Crimp Stem | Aluminum | 5743002 | 30TMC50AL BODY | 54230324 | Sleeve | Steel | 3.7042 |  | 600 | 12/15/2015 12:00:00 AM
PT Coupling | EHC001-48GN-100 | 3.68 | 3.698 | 0.34 | 0.349 | Interlocking Crimp Stem | Aluminum | 5743014 | 30WC50AL | 54930324 | Sleeve | Aluminum | 3.7042 |  | 600 | 12/15/2015 12:00:00 AM
PT Coupling | EHC001-48GN-100 | 3.68 | 3.698 | 0.34 | 0.349 | Interlocking Crimp Stem | Aluminum | 5743014 | 30WC50AL | 54130324 | Ferrule | Stainless Steel | 3.7042 |  | 600 | 12/15/2015 12:00:00 AM
PT Coupling | EHC001-48GN-100 | 3.68 | 3.698 | 0.34 | 0.349 | Interlocking Crimp Stem | Aluminum | 5743014 | 30WC50AL | 54330324 | Sleeve | Stainless Steel | 3.7042 |  | 600 | 12/15/2015 12:00:00 AM
PT Coupling | EHC001-48GN-100 | 3.68 | 3.698 | 0.34 | 0.349 | Interlocking Crimp Stem | Aluminum | 5743014 | 30WC50AL | 54030324 | Ferrule | Steel | 3.7042 |  | 600 | 12/15/2015 12:00:00 AM
PT Coupling | EHC001-48GN-100 | 3.68 | 3.698 | 0.34 | 0.349 | Interlocking Crimp Stem | Aluminum | 5743014 | 30WC50AL | 54230324 | Sleeve | Steel | 3.7042 |  | 600 | 12/15/2015 12:00:00 AM
PT Coupling | EHC001-48GN-100 | 3.68 | 3.698 | 0.34 | 0.349 | Combination Nipple | Aluminum | 85640300 | PTCN300 ALUMINUM | 54930324 | Sleeve | Aluminum | 3.7042 |  | 200 | 12/15/2015 12:00:00 AM
PT Coupling | EHC001-48GN-100 | 3.68 | 3.698 | 0.34 | 0.349 | Combination Nipple | Aluminum | 85640300 | PTCN300 ALUMINUM | 54130324 | Ferrule | Stainless Steel | 3.7042 |  | 200 | 12/15/2015 12:00:00 AM
PT Coupling | EHC001-48GN-100 | 3.68 | 3.698 | 0.34 | 0.349 | Combination Nipple | Aluminum | 85640300 | PTCN300 ALUMINUM | 54330324 | Sleeve | Stainless Steel | 3.7042 |  | 200 | 12/15/2015 12:00:00 AM
PT Coupling | EHC001-48GN-100 | 3.68 | 3.698 | 0.34 | 0.349 | Combination Nipple | Aluminum | 85640300 | PTCN300 ALUMINUM | 54030324 | Ferrule | Steel | 3.7042 |  | 200 | 12/15/2015 12:00:00 AM
PT Coupling | EHC001-48GN-100 | 3.68 | 3.698 | 0.34 | 0.349 | Combination Nipple | Aluminum | 85640300 | PTCN300 ALUMINUM | 54230324 | Sleeve | Steel | 3.7042 |  | 200 | 12/15/2015 12:00:00 AM
PT Coupling | EHC001-48GN-100 | 3.68 | 3.698 | 0.34 | 0.349 | Combination Nipple | Aluminum | 85640300N | PTCN300N ALUM WELD END | 54930324 | Sleeve | Aluminum | 3.7042 |  | 200 | 12/15/2015 12:00:00 AM
PT Coupling | EHC001-48GN-100 | 3.68 | 3.698 | 0.34 | 0.349 | Combination Nipple | Aluminum | 85640300N | PTCN300N ALUM WELD END | 54130324 | Ferrule | Stainless Steel | 3.7042 |  | 200 | 12/15/2015 12:00:00 AM
PT Coupling | EHC001-48GN-100 | 3.68 | 3.698 | 0.34 | 0.349 | Combination Nipple | Aluminum | 85640300N | PTCN300N ALUM WELD END | 54330324 | Sleeve | Stainless Steel | 3.7042 |  | 200 | 12/15/2015 12:00:00 AM
PT Coupling | EHC001-48GN-100 | 3.68 | 3.698 | 0.34 | 0.349 | Combination Nipple | Aluminum | 85640300N | PTCN300N ALUM WELD END | 54030324 | Ferrule | Steel | 3.7042 |  | 200 | 12/15/2015 12:00:00 AM
PT Coupling | EHC001-48GN-100 | 3.68 | 3.698 | 0.34 | 0.349 | Combination Nipple | Aluminum | 85640300N | PTCN300N ALUM WELD END | 54230324 | Sleeve | Steel | 3.7042 |  | 200 | 12/15/2015 12:00:00 AM
PT Coupling | EHC001-48GN-100 | 3.68 | 3.698 | 0.34 | 0.349 | Cam and Groove | Brass | 1200330 | 30C BRASS HB | 54930324 | Sleeve | Aluminum | 3.7042 |  | 200 | 12/15/2015 12:00:00 AM
PT Coupling | EHC001-48GN-100 | 3.68 | 3.698 | 0.34 | 0.349 | Cam and Groove | Brass | 1200330 | 30C BRASS HB | 54130324 | Ferrule | Stainless Steel | 3.7042 |  | 200 | 12/15/2015 12:00:00 AM
PT Coupling | EHC001-48GN-100 | 3.68 | 3.698 | 0.34 | 0.349 | Cam and Groove | Brass | 1200330 | 30C BRASS HB | 54330324 | Sleeve | Stainless Steel | 3.7042 |  | 200 | 12/15/2015 12:00:00 AM
PT Coupling | EHC001-48GN-100 | 3.68 | 3.698 | 0.34 | 0.349 | Cam and Groove | Brass | 1200330 | 30C BRASS HB | 54030324 | Ferrule | Steel | 3.7042 |  | 200 | 12/15/2015 12:00:00 AM
PT Coupling | EHC001-48GN-100 | 3.68 | 3.698 | 0.34 | 0.349 | Cam and Groove | Brass | 1200330 | 30C BRASS HB | 54230324 | Sleeve | Steel | 3.7042 |  | 200 | 12/15/2015 12:00:00 AM
PT Coupling | EHC001-48GN-100 | 3.68 | 3.698 | 0.34 | 0.349 | Cam and Groove | Brass | 1200330L2 | 30C BRASS SLII SLB | 54930324 | Sleeve | Aluminum | 3.7042 |  | 200 | 12/15/2015 12:00:00 AM
PT Coupling | EHC001-48GN-100 | 3.68 | 3.698 | 0.34 | 0.349 | Cam and Groove | Brass | 1200330L2 | 30C BRASS SLII SLB | 54130324 | Ferrule | Stainless Steel | 3.7042 |  | 200 | 12/15/2015 12:00:00 AM
PT Coupling | EHC001-48GN-100 | 3.68 | 3.698 | 0.34 | 0.349 | Cam and Groove | Brass | 1200330L2 | 30C BRASS SLII SLB | 54330324 | Sleeve | Stainless Steel | 3.7042 |  | 200 | 12/15/2015 12:00:00 AM
PT Coupling | EHC001-48GN-100 | 3.68 | 3.698 | 0.34 | 0.349 | Cam and Groove | Brass | 1200330L2 | 30C BRASS SLII SLB | 54030324 | Ferrule | Steel | 3.7042 |  | 200 | 12/15/2015 12:00:00 AM
PT Coupling | EHC001-48GN-100 | 3.68 | 3.698 | 0.34 | 0.349 | Cam and Groove | Brass | 1200330L2 | 30C BRASS SLII SLB | 54230324 | Sleeve | Steel | 3.7042 |  | 200 | 12/15/2015 12:00:00 AM
PT Coupling | EHC001-48GN-100 | 3.68 | 3.698 | 0.34 | 0.349 | Cam and Groove | Brass | 1200330SL | 30CSL BRASS STA-LOK HB | 54930324 | Sleeve | Aluminum | 3.7042 |  | 200 | 12/15/2015 12:00:00 AM
PT Coupling | EHC001-48GN-100 | 3.68 | 3.698 | 0.34 | 0.349 | Cam and Groove | Brass | 1200330SL | 30CSL BRASS STA-LOK HB | 54130324 | Ferrule | Stainless Steel | 3.7042 |  | 200 | 12/15/2015 12:00:00 AM
PT Coupling | EHC001-48GN-100 | 3.68 | 3.698 | 0.34 | 0.349 | Cam and Groove | Brass | 1200330SL | 30CSL BRASS STA-LOK HB | 54330324 | Sleeve | Stainless Steel | 3.7042 |  | 200 | 12/15/2015 12:00:00 AM
PT Coupling | EHC001-48GN-100 | 3.68 | 3.698 | 0.34 | 0.349 | Cam and Groove | Brass | 1200330SL | 30CSL BRASS STA-LOK HB | 54030324 | Ferrule | Steel | 3.7042 |  | 200 | 12/15/2015 12:00:00 AM
PT Coupling | EHC001-48GN-100 | 3.68 | 3.698 | 0.34 | 0.349 | Cam and Groove | Brass | 1200330SL | 30CSL BRASS STA-LOK HB | 54230324 | Sleeve | Steel | 3.7042 |  | 200 | 12/15/2015 12:00:00 AM
PT Coupling | EHC001-48GN-100 | 3.68 | 3.698 | 0.34 | 0.349 | Cam and Groove | Brass | 1200530 | 30E BRASS | 54930324 | Sleeve | Aluminum | 3.7042 |  | 200 | 12/15/2015 12:00:00 AM
PT Coupling | EHC001-48GN-100 | 3.68 | 3.698 | 0.34 | 0.349 | Cam and Groove | Brass | 1200530 | 30E BRASS | 54130324 | Ferrule | Stainless Steel | 3.7042 |  | 200 | 12/15/2015 12:00:00 AM
PT Coupling | EHC001-48GN-100 | 3.68 | 3.698 | 0.34 | 0.349 | Cam and Groove | Brass | 1200530 | 30E BRASS | 54330324 | Sleeve | Stainless Steel | 3.7042 |  | 200 | 12/15/2015 12:00:00 AM
PT Coupling | EHC001-48GN-100 | 3.68 | 3.698 | 0.34 | 0.349 | Cam and Groove | Brass | 1200530 | 30E BRASS | 54030324 | Ferrule | Steel | 3.7042 |  | 200 | 12/15/2015 12:00:00 AM
PT Coupling | EHC001-48GN-100 | 3.68 | 3.698 | 0.34 | 0.349 | Cam and Groove | Brass | 1200530 | 30E BRASS | 54230324 | Sleeve | Steel | 3.7042 |  | 200 | 12/15/2015 12:00:00 AM
PT Coupling | EHC001-48GN-100 | 3.68 | 3.698 | 0.34 | 0.349 | Cam and Groove | Brass | 1290330 | 30C BRASS HBS | 54930324 | Sleeve | Aluminum | 3.7042 |  | 200 | 12/15/2015 12:00:00 AM
PT Coupling | EHC001-48GN-100 | 3.68 | 3.698 | 0.34 | 0.349 | Cam and Groove | Brass | 1290330 | 30C BRASS HBS | 54130324 | Ferrule | Stainless Steel | 3.7042 |  | 200 | 12/15/2015 12:00:00 AM
PT Coupling | EHC001-48GN-100 | 3.68 | 3.698 | 0.34 | 0.349 | Cam and Groove | Brass | 1290330 | 30C BRASS HBS | 54330324 | Sleeve | Stainless Steel | 3.7042 |  | 200 | 12/15/2015 12:00:00 AM
PT Coupling | EHC001-48GN-100 | 3.68 | 3.698 | 0.34 | 0.349 | Cam and Groove | Brass | 1290330 | 30C BRASS HBS | 54030324 | Ferrule | Steel | 3.7042 |  | 200 | 12/15/2015 12:00:00 AM
PT Coupling | EHC001-48GN-100 | 3.68 | 3.698 | 0.34 | 0.349 | Cam and Groove | Brass | 1290330 | 30C BRASS HBS | 54230324 | Sleeve | Steel | 3.7042 |  | 200 | 12/15/2015 12:00:00 AM
PT Coupling | EHC001-48GN-100 | 3.68 | 3.698 | 0.34 | 0.349 | Cam and Groove | Brass | 1290330L2 | 30C BRASS SLII SLS | 54930324 | Sleeve | Aluminum | 3.7042 |  | 200 | 12/15/2015 12:00:00 AM
PT Coupling | EHC001-48GN-100 | 3.68 | 3.698 | 0.34 | 0.349 | Cam and Groove | Brass | 1290330L2 | 30C BRASS SLII SLS | 54130324 | Ferrule | Stainless Steel | 3.7042 |  | 200 | 12/15/2015 12:00:00 AM
PT Coupling | EHC001-48GN-100 | 3.68 | 3.698 | 0.34 | 0.349 | Cam and Groove | Brass | 1290330L2 | 30C BRASS SLII SLS | 54330324 | Sleeve | Stainless Steel | 3.7042 |  | 200 | 12/15/2015 12:00:00 AM
PT Coupling | EHC001-48GN-100 | 3.68 | 3.698 | 0.34 | 0.349 | Cam and Groove | Brass | 1290330L2 | 30C BRASS SLII SLS | 54030324 | Ferrule | Steel | 3.7042 |  | 200 | 12/15/2015 12:00:00 AM
PT Coupling | EHC001-48GN-100 | 3.68 | 3.698 | 0.34 | 0.349 | Cam and Groove | Brass | 1290330L2 | 30C BRASS SLII SLS | 54230324 | Sleeve | Steel | 3.7042 |  | 200 | 12/15/2015 12:00:00 AM
PT Coupling | EHC001-48GN-100 | 3.68 | 3.698 | 0.34 | 0.349 | Combination Nipple | Brass | 82640300BR | PTCN300 BRASS | 54930324 | Sleeve | Aluminum | 3.7042 |  | 200 | 12/15/2015 12:00:00 AM
PT Coupling | EHC001-48GN-100 | 3.68 | 3.698 | 0.34 | 0.349 | Combination Nipple | Brass | 82640300BR | PTCN300 BRASS | 54130324 | Ferrule | Stainless Steel | 3.7042 |  | 200 | 12/15/2015 12:00:00 AM
PT Coupling | EHC001-48GN-100 | 3.68 | 3.698 | 0.34 | 0.349 | Combination Nipple | Brass | 82640300BR | PTCN300 BRASS | 54330324 | Sleeve | Stainless Steel | 3.7042 |  | 200 | 12/15/2015 12:00:00 AM
PT Coupling | EHC001-48GN-100 | 3.68 | 3.698 | 0.34 | 0.349 | Combination Nipple | Brass | 82640300BR | PTCN300 BRASS | 54030324 | Ferrule | Steel | 3.7042 |  | 200 | 12/15/2015 12:00:00 AM
PT Coupling | EHC001-48GN-100 | 3.68 | 3.698 | 0.34 | 0.349 | Combination Nipple | Brass | 82640300BR | PTCN300 BRASS | 54230324 | Sleeve | Steel | 3.7042 |  | 200 | 12/15/2015 12:00:00 AM
PT Coupling | EHC001-48GN-100 | 3.68 | 3.698 | 0.34 | 0.349 | Cam and Groove | Ductile Iron | 1800330 | 30C DUCTILE | 54930324 | Sleeve | Aluminum | 3.7042 |  | 200 | 12/15/2015 12:00:00 AM
PT Coupling | EHC001-48GN-100 | 3.68 | 3.698 | 0.34 | 0.349 | Cam and Groove | Ductile Iron | 1800330 | 30C DUCTILE | 54130324 | Ferrule | Stainless Steel | 3.7042 |  | 200 | 12/15/2015 12:00:00 AM
PT Coupling | EHC001-48GN-100 | 3.68 | 3.698 | 0.34 | 0.349 | Cam and Groove | Ductile Iron | 1800330 | 30C DUCTILE | 54330324 | Sleeve | Stainless Steel | 3.7042 |  | 200 | 12/15/2015 12:00:00 AM
PT Coupling | EHC001-48GN-100 | 3.68 | 3.698 | 0.34 | 0.349 | Cam and Groove | Ductile Iron | 1800330 | 30C DUCTILE | 54030324 | Ferrule | Steel | 3.7042 |  | 200 | 12/15/2015 12:00:00 AM
PT Coupling | EHC001-48GN-100 | 3.68 | 3.698 | 0.34 | 0.349 | Cam and Groove | Ductile Iron | 1800330 | 30C DUCTILE | 54230324 | Sleeve | Steel | 3.7042 |  | 200 | 12/15/2015 12:00:00 AM
PT Coupling | EHC001-48GN-100 | 3.68 | 3.698 | 0.34 | 0.349 | Cam and Groove | Ductile Iron | 1800530 | 30E DUCTILE | 54930324 | Sleeve | Aluminum | 3.7042 |  | 200 | 12/15/2015 12:00:00 AM
PT Coupling | EHC001-48GN-100 | 3.68 | 3.698 | 0.34 | 0.349 | Cam and Groove | Ductile Iron | 1800530 | 30E DUCTILE | 54130324 | Ferrule | Stainless Steel | 3.7042 |  | 200 | 12/15/2015 12:00:00 AM
PT Coupling | EHC001-48GN-100 | 3.68 | 3.698 | 0.34 | 0.349 | Cam and Groove | Ductile Iron | 1800530 | 30E DUCTILE | 54330324 | Sleeve | Stainless Steel | 3.7042 |  | 200 | 12/15/2015 12:00:00 AM
PT Coupling | EHC001-48GN-100 | 3.68 | 3.698 | 0.34 | 0.349 | Cam and Groove | Ductile Iron | 1800530 | 30E DUCTILE | 54030324 | Ferrule | Steel | 3.7042 |  | 200 | 12/15/2015 12:00:00 AM
PT Coupling | EHC001-48GN-100 | 3.68 | 3.698 | 0.34 | 0.349 | Cam and Groove | Ductile Iron | 1800530 | 30E DUCTILE | 54230324 | Sleeve | Steel | 3.7042 |  | 200 | 12/15/2015 12:00:00 AM
PT Coupling | EHC001-48GN-100 | 3.68 | 3.698 | 0.34 | 0.349 | Cam and Groove | Hastealloy | 2600330 | 30C HASTELLOY® C | 54930324 | Sleeve | Aluminum | 3.7042 |  | 200 | 12/15/2015 12:00:00 AM
PT Coupling | EHC001-48GN-100 | 3.68 | 3.698 | 0.34 | 0.349 | Cam and Groove | Hastealloy | 2600330 | 30C HASTELLOY® C | 54130324 | Ferrule | Stainless Steel | 3.7042 |  | 200 | 12/15/2015 12:00:00 AM
PT Coupling | EHC001-48GN-100 | 3.68 | 3.698 | 0.34 | 0.349 | Cam and Groove | Hastealloy | 2600330 | 30C HASTELLOY® C | 54330324 | Sleeve | Stainless Steel | 3.7042 |  | 200 | 12/15/2015 12:00:00 AM
PT Coupling | EHC001-48GN-100 | 3.68 | 3.698 | 0.34 | 0.349 | Cam and Groove | Hastealloy | 2600330 | 30C HASTELLOY® C | 54030324 | Ferrule | Steel | 3.7042 |  | 200 | 12/15/2015 12:00:00 AM
PT Coupling | EHC001-48GN-100 | 3.68 | 3.698 | 0.34 | 0.349 | Cam and Groove | Hastealloy | 2600330 | 30C HASTELLOY® C | 54230324 | Sleeve | Steel | 3.7042 |  | 200 | 12/15/2015 12:00:00 AM
PT Coupling | EHC001-48GN-100 | 3.68 | 3.698 | 0.34 | 0.349 | Cam and Groove | Hastealloy | 2600530 | 30E HASTELLOY® C | 54930324 | Sleeve | Aluminum | 3.7042 |  | 200 | 12/15/2015 12:00:00 AM
PT Coupling | EHC001-48GN-100 | 3.68 | 3.698 | 0.34 | 0.349 | Cam and Groove | Hastealloy | 2600530 | 30E HASTELLOY® C | 54130324 | Ferrule | Stainless Steel | 3.7042 |  | 200 | 12/15/2015 12:00:00 AM
PT Coupling | EHC001-48GN-100 | 3.68 | 3.698 | 0.34 | 0.349 | Cam and Groove | Hastealloy | 2600530 | 30E HASTELLOY® C | 54330324 | Sleeve | Stainless Steel | 3.7042 |  | 200 | 12/15/2015 12:00:00 AM
PT Coupling | EHC001-48GN-100 | 3.68 | 3.698 | 0.34 | 0.349 | Cam and Groove | Hastealloy | 2600530 | 30E HASTELLOY® C | 54030324 | Ferrule | Steel | 3.7042 |  | 200 | 12/15/2015 12:00:00 AM
PT Coupling | EHC001-48GN-100 | 3.68 | 3.698 | 0.34 | 0.349 | Cam and Groove | Hastealloy | 2600530 | 30E HASTELLOY® C | 54230324 | Sleeve | Steel | 3.7042 |  | 200 | 12/15/2015 12:00:00 AM
PT Coupling | EHC001-48GN-100 | 3.68 | 3.698 | 0.34 | 0.349 | Cam and Groove | Monel | 2200330 | 30C MONEL | 54930324 | Sleeve | Aluminum | 3.7042 |  | 200 | 12/15/2015 12:00:00 AM
PT Coupling | EHC001-48GN-100 | 3.68 | 3.698 | 0.34 | 0.349 | Cam and Groove | Monel | 2200330 | 30C MONEL | 54130324 | Ferrule | Stainless Steel | 3.7042 |  | 200 | 12/15/2015 12:00:00 AM
PT Coupling | EHC001-48GN-100 | 3.68 | 3.698 | 0.34 | 0.349 | Cam and Groove | Monel | 2200330 | 30C MONEL | 54330324 | Sleeve | Stainless Steel | 3.7042 |  | 200 | 12/15/2015 12:00:00 AM
PT Coupling | EHC001-48GN-100 | 3.68 | 3.698 | 0.34 | 0.349 | Cam and Groove | Monel | 2200330 | 30C MONEL | 54030324 | Ferrule | Steel | 3.7042 |  | 200 | 12/15/2015 12:00:00 AM
PT Coupling | EHC001-48GN-100 | 3.68 | 3.698 | 0.34 | 0.349 | Cam and Groove | Monel | 2200330 | 30C MONEL | 54230324 | Sleeve | Steel | 3.7042 |  | 200 | 12/15/2015 12:00:00 AM
PT Coupling | EHC001-48GN-100 | 3.68 | 3.698 | 0.34 | 0.349 | Cam and Groove | Monel | 2200530 | 30E MONEL | 54930324 | Sleeve | Aluminum | 3.7042 |  | 200 | 12/15/2015 12:00:00 AM
PT Coupling | EHC001-48GN-100 | 3.68 | 3.698 | 0.34 | 0.349 | Cam and Groove | Monel | 2200530 | 30E MONEL | 54130324 | Ferrule | Stainless Steel | 3.7042 |  | 200 | 12/15/2015 12:00:00 AM
PT Coupling | EHC001-48GN-100 | 3.68 | 3.698 | 0.34 | 0.349 | Cam and Groove | Monel | 2200530 | 30E MONEL | 54330324 | Sleeve | Stainless Steel | 3.7042 |  | 200 | 12/15/2015 12:00:00 AM
PT Coupling | EHC001-48GN-100 | 3.68 | 3.698 | 0.34 | 0.349 | Cam and Groove | Monel | 2200530 | 30E MONEL | 54030324 | Ferrule | Steel | 3.7042 |  | 200 | 12/15/2015 12:00:00 AM
PT Coupling | EHC001-48GN-100 | 3.68 | 3.698 | 0.34 | 0.349 | Cam and Groove | Monel | 2200530 | 30E MONEL | 54230324 | Sleeve | Steel | 3.7042 |  | 200 | 12/15/2015 12:00:00 AM
PT Coupling | EHC001-48GN-100 | 3.68 | 3.698 | 0.34 | 0.349 | Cam and Groove | Stainless Steel | 1400330 | 30C SS | 54930324 | Sleeve | Aluminum | 3.7042 |  | 200 | 12/15/2015 12:00:00 AM
PT Coupling | EHC001-48GN-100 | 3.68 | 3.698 | 0.34 | 0.349 | Cam and Groove | Stainless Steel | 1400330 | 30C SS | 54130324 | Ferrule | Stainless Steel | 3.7042 |  | 200 | 12/15/2015 12:00:00 AM
PT Coupling | EHC001-48GN-100 | 3.68 | 3.698 | 0.34 | 0.349 | Cam and Groove | Stainless Steel | 1400330 | 30C SS | 54330324 | Sleeve | Stainless Steel | 3.7042 |  | 200 | 12/15/2015 12:00:00 AM
PT Coupling | EHC001-48GN-100 | 3.68 | 3.698 | 0.34 | 0.349 | Cam and Groove | Stainless Steel | 1400330 | 30C SS | 54030324 | Ferrule | Steel | 3.7042 |  | 200 | 12/15/2015 12:00:00 AM
PT Coupling | EHC001-48GN-100 | 3.68 | 3.698 | 0.34 | 0.349 | Cam and Groove | Stainless Steel | 1400330 | 30C SS | 54230324 | Sleeve | Steel | 3.7042 |  | 200 | 12/15/2015 12:00:00 AM
PT Coupling | EHC001-48GN-100 | 3.68 | 3.698 | 0.34 | 0.349 | Cam and Groove | Stainless Steel | 1400330L2 | 30C SS SLII | 54930324 | Sleeve | Aluminum | 3.7042 |  | 200 | 12/15/2015 12:00:00 AM
PT Coupling | EHC001-48GN-100 | 3.68 | 3.698 | 0.34 | 0.349 | Cam and Groove | Stainless Steel | 1400330L2 | 30C SS SLII | 54130324 | Ferrule | Stainless Steel | 3.7042 |  | 200 | 12/15/2015 12:00:00 AM
PT Coupling | EHC001-48GN-100 | 3.68 | 3.698 | 0.34 | 0.349 | Cam and Groove | Stainless Steel | 1400330L2 | 30C SS SLII | 54330324 | Sleeve | Stainless Steel | 3.7042 |  | 200 | 12/15/2015 12:00:00 AM
PT Coupling | EHC001-48GN-100 | 3.68 | 3.698 | 0.34 | 0.349 | Cam and Groove | Stainless Steel | 1400330L2 | 30C SS SLII | 54030324 | Ferrule | Steel | 3.7042 |  | 200 | 12/15/2015 12:00:00 AM
PT Coupling | EHC001-48GN-100 | 3.68 | 3.698 | 0.34 | 0.349 | Cam and Groove | Stainless Steel | 1400330L2 | 30C SS SLII | 54230324 | Sleeve | Steel | 3.7042 |  | 200 | 12/15/2015 12:00:00 AM
PT Coupling | EHC001-48GN-100 | 3.68 | 3.698 | 0.34 | 0.349 | Cam and Groove | Stainless Steel | 1400530 | 30E SS | 54930324 | Sleeve | Aluminum | 3.7042 |  | 200 | 12/15/2015 12:00:00 AM
PT Coupling | EHC001-48GN-100 | 3.68 | 3.698 | 0.34 | 0.349 | Cam and Groove | Stainless Steel | 1400530 | 30E SS | 54130324 | Ferrule | Stainless Steel | 3.7042 |  | 200 | 12/15/2015 12:00:00 AM
PT Coupling | EHC001-48GN-100 | 3.68 | 3.698 | 0.34 | 0.349 | Cam and Groove | Stainless Steel | 1400530 | 30E SS | 54330324 | Sleeve | Stainless Steel | 3.7042 |  | 200 | 12/15/2015 12:00:00 AM
PT Coupling | EHC001-48GN-100 | 3.68 | 3.698 | 0.34 | 0.349 | Cam and Groove | Stainless Steel | 1400530 | 30E SS | 54030324 | Ferrule | Steel | 3.7042 |  | 200 | 12/15/2015 12:00:00 AM
PT Coupling | EHC001-48GN-100 | 3.68 | 3.698 | 0.34 | 0.349 | Cam and Groove | Stainless Steel | 1400530 | 30E SS | 54230324 | Sleeve | Steel | 3.7042 |  | 200 | 12/15/2015 12:00:00 AM
PT Coupling | EHC001-48GN-100 | 3.68 | 3.698 | 0.34 | 0.349 | Interlocking Crimp Stem | Stainless Steel | 5713002 | 30TMC50SS BODY | 54930324 | Sleeve | Aluminum | 3.7042 |  | 600 | 12/15/2015 12:00:00 AM
PT Coupling | EHC001-48GN-100 | 3.68 | 3.698 | 0.34 | 0.349 | Interlocking Crimp Stem | Stainless Steel | 5713002 | 30TMC50SS BODY | 54130324 | Ferrule | Stainless Steel | 3.7042 |  | 600 | 12/15/2015 12:00:00 AM
PT Coupling | EHC001-48GN-100 | 3.68 | 3.698 | 0.34 | 0.349 | Interlocking Crimp Stem | Stainless Steel | 5713002 | 30TMC50SS BODY | 54330324 | Sleeve | Stainless Steel | 3.7042 |  | 600 | 12/15/2015 12:00:00 AM
PT Coupling | EHC001-48GN-100 | 3.68 | 3.698 | 0.34 | 0.349 | Interlocking Crimp Stem | Stainless Steel | 5713002 | 30TMC50SS BODY | 54030324 | Ferrule | Steel | 3.7042 |  | 600 | 12/15/2015 12:00:00 AM
PT Coupling | EHC001-48GN-100 | 3.68 | 3.698 | 0.34 | 0.349 | Interlocking Crimp Stem | Stainless Steel | 5713002 | 30TMC50SS BODY | 54230324 | Sleeve | Steel | 3.7042 |  | 600 | 12/15/2015 12:00:00 AM
PT Coupling | EHC001-48GN-100 | 3.68 | 3.698 | 0.34 | 0.349 | Interlocking Crimp Stem | Stainless Steel | 5713014 | 30WC50SS BODY 304SS | 54930324 | Sleeve | Aluminum | 3.7042 |  | 600 | 12/15/2015 12:00:00 AM
PT Coupling | EHC001-48GN-100 | 3.68 | 3.698 | 0.34 | 0.349 | Interlocking Crimp Stem | Stainless Steel | 5713014 | 30WC50SS BODY 304SS | 54130324 | Ferrule | Stainless Steel | 3.7042 |  | 600 | 12/15/2015 12:00:00 AM
PT Coupling | EHC001-48GN-100 | 3.68 | 3.698 | 0.34 | 0.349 | Interlocking Crimp Stem | Stainless Steel | 5713014 | 30WC50SS BODY 304SS | 54330324 | Sleeve | Stainless Steel | 3.7042 |  | 600 | 12/15/2015 12:00:00 AM
PT Coupling | EHC001-48GN-100 | 3.68 | 3.698 | 0.34 | 0.349 | Interlocking Crimp Stem | Stainless Steel | 5713014 | 30WC50SS BODY 304SS | 54030324 | Ferrule | Steel | 3.7042 |  | 600 | 12/15/2015 12:00:00 AM
PT Coupling | EHC001-48GN-100 | 3.68 | 3.698 | 0.34 | 0.349 | Interlocking Crimp Stem | Stainless Steel | 5713014 | 30WC50SS BODY 304SS | 54230324 | Sleeve | Steel | 3.7042 |  | 600 | 12/15/2015 12:00:00 AM
PT Coupling | EHC001-48GN-100 | 3.68 | 3.698 | 0.34 | 0.349 | Interlocking Crimp Stem | Stainless Steel | 5713016 | 30VC50SS BODY | 54930324 | Sleeve | Aluminum | 3.7042 |  | 600 | 12/15/2015 12:00:00 AM
PT Coupling | EHC001-48GN-100 | 3.68 | 3.698 | 0.34 | 0.349 | Interlocking Crimp Stem | Stainless Steel | 5713016 | 30VC50SS BODY | 54130324 | Ferrule | Stainless Steel | 3.7042 |  | 600 | 12/15/2015 12:00:00 AM
PT Coupling | EHC001-48GN-100 | 3.68 | 3.698 | 0.34 | 0.349 | Interlocking Crimp Stem | Stainless Steel | 5713016 | 30VC50SS BODY | 54330324 | Sleeve | Stainless Steel | 3.7042 |  | 600 | 12/15/2015 12:00:00 AM
PT Coupling | EHC001-48GN-100 | 3.68 | 3.698 | 0.34 | 0.349 | Interlocking Crimp Stem | Stainless Steel | 5713016 | 30VC50SS BODY | 54030324 | Ferrule | Steel | 3.7042 |  | 600 | 12/15/2015 12:00:00 AM
PT Coupling | EHC001-48GN-100 | 3.68 | 3.698 | 0.34 | 0.349 | Interlocking Crimp Stem | Stainless Steel | 5713016 | 30VC50SS BODY | 54230324 | Sleeve | Steel | 3.7042 |  | 600 | 12/15/2015 12:00:00 AM
PT Coupling | EHC001-48GN-100 | 3.68 | 3.698 | 0.34 | 0.349 | Combination Nipple | Stainless Steel | 84640300 | PTCN300 316SS | 54930324 | Sleeve | Aluminum | 3.7042 |  | 200 | 12/15/2015 12:00:00 AM
PT Coupling | EHC001-48GN-100 | 3.68 | 3.698 | 0.34 | 0.349 | Combination Nipple | Stainless Steel | 84640300 | PTCN300 316SS | 54130324 | Ferrule | Stainless Steel | 3.7042 |  | 200 | 12/15/2015 12:00:00 AM
PT Coupling | EHC001-48GN-100 | 3.68 | 3.698 | 0.34 | 0.349 | Combination Nipple | Stainless Steel | 84640300 | PTCN300 316SS | 54330324 | Sleeve | Stainless Steel | 3.7042 |  | 200 | 12/15/2015 12:00:00 AM
PT Coupling | EHC001-48GN-100 | 3.68 | 3.698 | 0.34 | 0.349 | Combination Nipple | Stainless Steel | 84640300 | PTCN300 316SS | 54030324 | Ferrule | Steel | 3.7042 |  | 200 | 12/15/2015 12:00:00 AM
PT Coupling | EHC001-48GN-100 | 3.68 | 3.698 | 0.34 | 0.349 | Combination Nipple | Stainless Steel | 84640300 | PTCN300 316SS | 54230324 | Sleeve | Steel | 3.7042 |  | 200 | 12/15/2015 12:00:00 AM
PT Coupling | EHC001-48GN-100 | 3.68 | 3.698 | 0.34 | 0.349 | Combination Nipple | Stainless Steel | 84640300N | PTCN300N 316SS WELD END | 54930324 | Sleeve | Aluminum | 3.7042 |  | 200 | 12/15/2015 12:00:00 AM
PT Coupling | EHC001-48GN-100 | 3.68 | 3.698 | 0.34 | 0.349 | Combination Nipple | Stainless Steel | 84640300N | PTCN300N 316SS WELD END | 54130324 | Ferrule | Stainless Steel | 3.7042 |  | 200 | 12/15/2015 12:00:00 AM
PT Coupling | EHC001-48GN-100 | 3.68 | 3.698 | 0.34 | 0.349 | Combination Nipple | Stainless Steel | 84640300N | PTCN300N 316SS WELD END | 54330324 | Sleeve | Stainless Steel | 3.7042 |  | 200 | 12/15/2015 12:00:00 AM
PT Coupling | EHC001-48GN-100 | 3.68 | 3.698 | 0.34 | 0.349 | Combination Nipple | Stainless Steel | 84640300N | PTCN300N 316SS WELD END | 54030324 | Ferrule | Steel | 3.7042 |  | 200 | 12/15/2015 12:00:00 AM
PT Coupling | EHC001-48GN-100 | 3.68 | 3.698 | 0.34 | 0.349 | Combination Nipple | Stainless Steel | 84640300N | PTCN300N 316SS WELD END | 54230324 | Sleeve | Steel | 3.7042 |  | 200 | 12/15/2015 12:00:00 AM
PT Coupling | EHC001-48GN-100 | 3.68 | 3.698 | 0.34 | 0.349 | Cam and Groove | Steel | 2400330 | 30C CS | 54930324 | Sleeve | Aluminum | 3.7042 |  | 200 | 12/15/2015 12:00:00 AM
PT Coupling | EHC001-48GN-100 | 3.68 | 3.698 | 0.34 | 0.349 | Cam and Groove | Steel | 2400330 | 30C CS | 54130324 | Ferrule | Stainless Steel | 3.7042 |  | 200 | 12/15/2015 12:00:00 AM
PT Coupling | EHC001-48GN-100 | 3.68 | 3.698 | 0.34 | 0.349 | Cam and Groove | Steel | 2400330 | 30C CS | 54330324 | Sleeve | Stainless Steel | 3.7042 |  | 200 | 12/15/2015 12:00:00 AM
PT Coupling | EHC001-48GN-100 | 3.68 | 3.698 | 0.34 | 0.349 | Cam and Groove | Steel | 2400330 | 30C CS | 54030324 | Ferrule | Steel | 3.7042 |  | 200 | 12/15/2015 12:00:00 AM
PT Coupling | EHC001-48GN-100 | 3.68 | 3.698 | 0.34 | 0.349 | Cam and Groove | Steel | 2400330 | 30C CS | 54230324 | Sleeve | Steel | 3.7042 |  | 200 | 12/15/2015 12:00:00 AM
PT Coupling | EHC001-48GN-100 | 3.68 | 3.698 | 0.34 | 0.349 | Cam and Groove | Steel | 2400530 | 30E CS | 54930324 | Sleeve | Aluminum | 3.7042 |  | 200 | 12/15/2015 12:00:00 AM
PT Coupling | EHC001-48GN-100 | 3.68 | 3.698 | 0.34 | 0.349 | Cam and Groove | Steel | 2400530 | 30E CS | 54130324 | Ferrule | Stainless Steel | 3.7042 |  | 200 | 12/15/2015 12:00:00 AM
PT Coupling | EHC001-48GN-100 | 3.68 | 3.698 | 0.34 | 0.349 | Cam and Groove | Steel | 2400530 | 30E CS | 54330324 | Sleeve | Stainless Steel | 3.7042 |  | 200 | 12/15/2015 12:00:00 AM
PT Coupling | EHC001-48GN-100 | 3.68 | 3.698 | 0.34 | 0.349 | Cam and Groove | Steel | 2400530 | 30E CS | 54030324 | Ferrule | Steel | 3.7042 |  | 200 | 12/15/2015 12:00:00 AM
PT Coupling | EHC001-48GN-100 | 3.68 | 3.698 | 0.34 | 0.349 | Cam and Groove | Steel | 2400530 | 30E CS | 54230324 | Sleeve | Steel | 3.7042 |  | 200 | 12/15/2015 12:00:00 AM
PT Coupling | EHC001-48GN-100 | 3.68 | 3.698 | 0.34 | 0.349 | Interlocking Crimp Stem | Steel | 5703002 | 30TMC50CS BODY | 54930324 | Sleeve | Aluminum | 3.7042 |  | 600 | 12/15/2015 12:00:00 AM
PT Coupling | EHC001-48GN-100 | 3.68 | 3.698 | 0.34 | 0.349 | Interlocking Crimp Stem | Steel | 5703002 | 30TMC50CS BODY | 54130324 | Ferrule | Stainless Steel | 3.7042 |  | 600 | 12/15/2015 12:00:00 AM
PT Coupling | EHC001-48GN-100 | 3.68 | 3.698 | 0.34 | 0.349 | Interlocking Crimp Stem | Steel | 5703002 | 30TMC50CS BODY | 54330324 | Sleeve | Stainless Steel | 3.7042 |  | 600 | 12/15/2015 12:00:00 AM
PT Coupling | EHC001-48GN-100 | 3.68 | 3.698 | 0.34 | 0.349 | Interlocking Crimp Stem | Steel | 5703002 | 30TMC50CS BODY | 54030324 | Ferrule | Steel | 3.7042 |  | 600 | 12/15/2015 12:00:00 AM
PT Coupling | EHC001-48GN-100 | 3.68 | 3.698 | 0.34 | 0.349 | Interlocking Crimp Stem | Steel | 5703002 | 30TMC50CS BODY | 54230324 | Sleeve | Steel | 3.7042 |  | 600 | 12/15/2015 12:00:00 AM
PT Coupling | EHC001-48GN-100 | 3.68 | 3.698 | 0.34 | 0.349 | Interlocking Crimp Stem | Steel | 5703014 | 30WC50CS BODY | 54930324 | Sleeve | Aluminum | 3.7042 |  | 600 | 12/15/2015 12:00:00 AM
PT Coupling | EHC001-48GN-100 | 3.68 | 3.698 | 0.34 | 0.349 | Interlocking Crimp Stem | Steel | 5703014 | 30WC50CS BODY | 54130324 | Ferrule | Stainless Steel | 3.7042 |  | 600 | 12/15/2015 12:00:00 AM
PT Coupling | EHC001-48GN-100 | 3.68 | 3.698 | 0.34 | 0.349 | Interlocking Crimp Stem | Steel | 5703014 | 30WC50CS BODY | 54330324 | Sleeve | Stainless Steel | 3.7042 |  | 600 | 12/15/2015 12:00:00 AM
PT Coupling | EHC001-48GN-100 | 3.68 | 3.698 | 0.34 | 0.349 | Interlocking Crimp Stem | Steel | 5703014 | 30WC50CS BODY | 54030324 | Ferrule | Steel | 3.7042 |  | 600 | 12/15/2015 12:00:00 AM
PT Coupling | EHC001-48GN-100 | 3.68 | 3.698 | 0.34 | 0.349 | Interlocking Crimp Stem | Steel | 5703014 | 30WC50CS BODY | 54230324 | Sleeve | Steel | 3.7042 |  | 600 | 12/15/2015 12:00:00 AM
PT Coupling | EHC001-48GN-100 | 3.68 | 3.698 | 0.34 | 0.349 | Interlocking Crimp Stem | Steel | 5703016 | 30VC50CS BODY | 54930324 | Sleeve | Aluminum | 3.7042 |  | 600 | 12/15/2015 12:00:00 AM
PT Coupling | EHC001-48GN-100 | 3.68 | 3.698 | 0.34 | 0.349 | Interlocking Crimp Stem | Steel | 5703016 | 30VC50CS BODY | 54130324 | Ferrule | Stainless Steel | 3.7042 |  | 600 | 12/15/2015 12:00:00 AM
PT Coupling | EHC001-48GN-100 | 3.68 | 3.698 | 0.34 | 0.349 | Interlocking Crimp Stem | Steel | 5703016 | 30VC50CS BODY | 54330324 | Sleeve | Stainless Steel | 3.7042 |  | 600 | 12/15/2015 12:00:00 AM
PT Coupling | EHC001-48GN-100 | 3.68 | 3.698 | 0.34 | 0.349 | Interlocking Crimp Stem | Steel | 5703016 | 30VC50CS BODY | 54030324 | Ferrule | Steel | 3.7042 |  | 600 | 12/15/2015 12:00:00 AM
PT Coupling | EHC001-48GN-100 | 3.68 | 3.698 | 0.34 | 0.349 | Interlocking Crimp Stem | Steel | 5703016 | 30VC50CS BODY | 54230324 | Sleeve | Steel | 3.7042 |  | 600 | 12/15/2015 12:00:00 AM
PT Coupling | EHC001-48GN-100 | 3.68 | 3.698 | 0.34 | 0.349 | Combination Nipple | Steel | 82640300 | PTCN300 STEEL | 54930324 | Sleeve | Aluminum | 3.7042 |  | 200 | 12/15/2015 12:00:00 AM
PT Coupling | EHC001-48GN-100 | 3.68 | 3.698 | 0.34 | 0.349 | Combination Nipple | Steel | 82640300 | PTCN300 STEEL | 54130324 | Ferrule | Stainless Steel | 3.7042 |  | 200 | 12/15/2015 12:00:00 AM
PT Coupling | EHC001-48GN-100 | 3.68 | 3.698 | 0.34 | 0.349 | Combination Nipple | Steel | 82640300 | PTCN300 STEEL | 54330324 | Sleeve | Stainless Steel | 3.7042 |  | 200 | 12/15/2015 12:00:00 AM
PT Coupling | EHC001-48GN-100 | 3.68 | 3.698 | 0.34 | 0.349 | Combination Nipple | Steel | 82640300 | PTCN300 STEEL | 54030324 | Ferrule | Steel | 3.7042 |  | 200 | 12/15/2015 12:00:00 AM
PT Coupling | EHC001-48GN-100 | 3.68 | 3.698 | 0.34 | 0.349 | Combination Nipple | Steel | 82640300 | PTCN300 STEEL | 54230324 | Sleeve | Steel | 3.7042 |  | 200 | 12/15/2015 12:00:00 AM
PT Coupling | EHC001-48GN-100 | 3.68 | 3.698 | 0.34 | 0.349 | Combination Nipple | Steel | 82640300N | PTCN300N STEEL WELD END | 54930324 | Sleeve | Aluminum | 3.7042 |  | 200 | 12/15/2015 12:00:00 AM
PT Coupling | EHC001-48GN-100 | 3.68 | 3.698 | 0.34 | 0.349 | Combination Nipple | Steel | 82640300N | PTCN300N STEEL WELD END | 54130324 | Ferrule | Stainless Steel | 3.7042 |  | 200 | 12/15/2015 12:00:00 AM
PT Coupling | EHC001-48GN-100 | 3.68 | 3.698 | 0.34 | 0.349 | Combination Nipple | Steel | 82640300N | PTCN300N STEEL WELD END | 54330324 | Sleeve | Stainless Steel | 3.7042 |  | 200 | 12/15/2015 12:00:00 AM
PT Coupling | EHC001-48GN-100 | 3.68 | 3.698 | 0.34 | 0.349 | Combination Nipple | Steel | 82640300N | PTCN300N STEEL WELD END | 54030324 | Ferrule | Steel | 3.7042 |  | 200 | 12/15/2015 12:00:00 AM
PT Coupling | EHC001-48GN-100 | 3.68 | 3.698 | 0.34 | 0.349 | Combination Nipple | Steel | 82640300N | PTCN300N STEEL WELD END | 54230324 | Sleeve | Steel | 3.7042 |  | 200 | 12/15/2015 12:00:00 AM
PT Coupling | EHC001-48GN-100 | 3.68 | 3.698 | 0.34 | 0.349 | Combination Nipple | Steel | 83640300 | PTCN300 STEEL PLATED | 54930324 | Sleeve | Aluminum | 3.7042 |  | 200 | 12/15/2015 12:00:00 AM
PT Coupling | EHC001-48GN-100 | 3.68 | 3.698 | 0.34 | 0.349 | Combination Nipple | Steel | 83640300 | PTCN300 STEEL PLATED | 54130324 | Ferrule | Stainless Steel | 3.7042 |  | 200 | 12/15/2015 12:00:00 AM
PT Coupling | EHC001-48GN-100 | 3.68 | 3.698 | 0.34 | 0.349 | Combination Nipple | Steel | 83640300 | PTCN300 STEEL PLATED | 54330324 | Sleeve | Stainless Steel | 3.7042 |  | 200 | 12/15/2015 12:00:00 AM
PT Coupling | EHC001-48GN-100 | 3.68 | 3.698 | 0.34 | 0.349 | Combination Nipple | Steel | 83640300 | PTCN300 STEEL PLATED | 54030324 | Ferrule | Steel | 3.7042 |  | 200 | 12/15/2015 12:00:00 AM
PT Coupling | EHC001-48GN-100 | 3.68 | 3.698 | 0.34 | 0.349 | Combination Nipple | Steel | 83640300 | PTCN300 STEEL PLATED | 54230324 | Sleeve | Steel | 3.7042 |  | 200 | 12/15/2015 12:00:00 AM
Campbell | EHC001-48GN-100 | 3.688 | 3.702 | 0.344 | 0.351 | Crimp | Stainless Steel | CJMS-12 | Chem Joint Male Stem | FSS300352 | Ferrule | Stainless Steel | 3.737 |  | 225 | 10/19/2015 12:00:00 AM
Campbell | EHC001-48GN-100 | 3.688 | 3.702 | 0.344 | 0.351 | Crimp | Stainless Steel | CJSS-12 | Chemjoint Coupling | FSS300352 | Ferrule | Stainless Steel | 3.737 |  | 225 | 10/19/2015 12:00:00 AM
Campbell | EHC001-48GN-100 | 3.688 | 3.702 | 0.344 | 0.351 | Crimp | Stainless Steel | HASS-12 | Combination Nipple | SSS300348S | Sleeve | Stainless Steel | 3.713 |  | 100 | 10/19/2015 12:00:00 AM
Dixon | EHC001-48GN-100 | 3.695 | 3.71 | 0.348 | 0.354 | Cam and Groove | Stainless Steel | 300-C-SS | Dixon Coupler x Hose Shank | CF300-9SS | Ferrule | Stainless Steel | 3.732 |  | 150 | 12/14/2015 12:00:00 AM
Dixon | EHC001-48GN-100 | 3.695 | 3.71 | 0.348 | 0.354 | Cam and Groove | Stainless Steel | 300-E-SS | Dixon Adapter x Hose Shank | CF300-9SS | Ferrule | Stainless Steel | 3.732 |  | 150 | 12/14/2015 12:00:00 AM
PT Coupling | EHC001-48GN-100 | 3.7 | 3.718 | 0.35 | 0.359 | Cam and Groove | Aluminum | 1000330 | 30C ALUM HBS | 56030326 | Ferrule | Aluminum | 3.7198 |  | 200 | 12/15/2015 12:00:00 AM
PT Coupling | EHC001-48GN-100 | 3.7 | 3.718 | 0.35 | 0.359 | Cam and Groove | Aluminum | 1000330 | 30C ALUM HBS | 54330326 | Sleeve | Stainless Steel | 3.7198 |  | 200 | 12/15/2015 12:00:00 AM
PT Coupling | EHC001-48GN-100 | 3.7 | 3.718 | 0.35 | 0.359 | Cam and Groove | Aluminum | 1000330L2 | 30C ALUM SLII SLS | 56030326 | Ferrule | Aluminum | 3.7198 |  | 200 | 12/15/2015 12:00:00 AM
PT Coupling | EHC001-48GN-100 | 3.7 | 3.718 | 0.35 | 0.359 | Cam and Groove | Aluminum | 1000330L2 | 30C ALUM SLII SLS | 54330326 | Sleeve | Stainless Steel | 3.7198 |  | 200 | 12/15/2015 12:00:00 AM
PT Coupling | EHC001-48GN-100 | 3.7 | 3.718 | 0.35 | 0.359 | Cam and Groove | Aluminum | 1000530 | 30E ALUM | 56030326 | Ferrule | Aluminum | 3.7198 |  | 200 | 12/15/2015 12:00:00 AM
PT Coupling | EHC001-48GN-100 | 3.7 | 3.718 | 0.35 | 0.359 | Cam and Groove | Aluminum | 1000530 | 30E ALUM | 54330326 | Sleeve | Stainless Steel | 3.7198 |  | 200 | 12/15/2015 12:00:00 AM
PT Coupling | EHC001-48GN-100 | 3.7 | 3.718 | 0.35 | 0.359 | Cam and Groove | Aluminum | 1070330 | 30C ALUM HB | 56030326 | Ferrule | Aluminum | 3.7198 |  | 200 | 12/15/2015 12:00:00 AM
PT Coupling | EHC001-48GN-100 | 3.7 | 3.718 | 0.35 | 0.359 | Cam and Groove | Aluminum | 1070330 | 30C ALUM HB | 54330326 | Sleeve | Stainless Steel | 3.7198 |  | 200 | 12/15/2015 12:00:00 AM
PT Coupling | EHC001-48GN-100 | 3.7 | 3.718 | 0.35 | 0.359 | Cam and Groove | Aluminum | 1070330L2 | 30C ALUM SLII SLB | 56030326 | Ferrule | Aluminum | 3.7198 |  | 200 | 12/15/2015 12:00:00 AM
PT Coupling | EHC001-48GN-100 | 3.7 | 3.718 | 0.35 | 0.359 | Cam and Groove | Aluminum | 1070330L2 | 30C ALUM SLII SLB | 54330326 | Sleeve | Stainless Steel | 3.7198 |  | 200 | 12/15/2015 12:00:00 AM
PT Coupling | EHC001-48GN-100 | 3.7 | 3.718 | 0.35 | 0.359 | Cam and Groove | Aluminum | 2000330 | 30C HCALUM | 56030326 | Ferrule | Aluminum | 3.7198 |  | 200 | 12/15/2015 12:00:00 AM
PT Coupling | EHC001-48GN-100 | 3.7 | 3.718 | 0.35 | 0.359 | Cam and Groove | Aluminum | 2000330 | 30C HCALUM | 54330326 | Sleeve | Stainless Steel | 3.7198 |  | 200 | 12/15/2015 12:00:00 AM
PT Coupling | EHC001-48GN-100 | 3.7 | 3.718 | 0.35 | 0.359 | Cam and Groove | Aluminum | 2000530 | 30E HCALUM | 56030326 | Ferrule | Aluminum | 3.7198 |  | 200 | 12/15/2015 12:00:00 AM
PT Coupling | EHC001-48GN-100 | 3.7 | 3.718 | 0.35 | 0.359 | Cam and Groove | Aluminum | 2000530 | 30E HCALUM | 54330326 | Sleeve | Stainless Steel | 3.7198 |  | 200 | 12/15/2015 12:00:00 AM
PT Coupling | EHC001-48GN-100 | 3.7 | 3.718 | 0.35 | 0.359 | Interlocking Crimp Stem | Aluminum | 5743002 | 30TMC50AL BODY | 56030326 | Ferrule | Aluminum | 3.7198 |  | 600 | 12/15/2015 12:00:00 AM
PT Coupling | EHC001-48GN-100 | 3.7 | 3.718 | 0.35 | 0.359 | Interlocking Crimp Stem | Aluminum | 5743002 | 30TMC50AL BODY | 54330326 | Sleeve | Stainless Steel | 3.7198 |  | 600 | 12/15/2015 12:00:00 AM
PT Coupling | EHC001-48GN-100 | 3.7 | 3.718 | 0.35 | 0.359 | Interlocking Crimp Stem | Aluminum | 5743014 | 30WC50AL | 56030326 | Ferrule | Aluminum | 3.7198 |  | 600 | 12/15/2015 12:00:00 AM
PT Coupling | EHC001-48GN-100 | 3.7 | 3.718 | 0.35 | 0.359 | Combination Nipple | Aluminum | 85640300 | PTCN300 ALUMINUM | 56030326 | Ferrule | Aluminum | 3.7198 |  | 200 | 12/15/2015 12:00:00 AM
PT Coupling | EHC001-48GN-100 | 3.7 | 3.718 | 0.35 | 0.359 | Combination Nipple | Aluminum | 85640300 | PTCN300 ALUMINUM | 54330326 | Sleeve | Stainless Steel | 3.7198 |  | 200 | 12/15/2015 12:00:00 AM
PT Coupling | EHC001-48GN-100 | 3.7 | 3.718 | 0.35 | 0.359 | Combination Nipple | Aluminum | 85640300N | PTCN300N ALUM WELD END | 56030326 | Ferrule | Aluminum | 3.7198 |  | 200 | 12/15/2015 12:00:00 AM
PT Coupling | EHC001-48GN-100 | 3.7 | 3.718 | 0.35 | 0.359 | Combination Nipple | Aluminum | 85640300N | PTCN300N ALUM WELD END | 54330326 | Sleeve | Stainless Steel | 3.7198 |  | 200 | 12/15/2015 12:00:00 AM
PT Coupling | EHC001-48GN-100 | 3.7 | 3.718 | 0.35 | 0.359 | Cam and Groove | Brass | 1200330 | 30C BRASS HB | 56030326 | Ferrule | Aluminum | 3.7198 |  | 200 | 12/15/2015 12:00:00 AM
PT Coupling | EHC001-48GN-100 | 3.7 | 3.718 | 0.35 | 0.359 | Cam and Groove | Brass | 1200330 | 30C BRASS HB | 54330326 | Sleeve | Stainless Steel | 3.7198 |  | 200 | 12/15/2015 12:00:00 AM
PT Coupling | EHC001-48GN-100 | 3.7 | 3.718 | 0.35 | 0.359 | Cam and Groove | Brass | 1200330L2 | 30C BRASS SLII SLB | 56030326 | Ferrule | Aluminum | 3.7198 |  | 200 | 12/15/2015 12:00:00 AM
PT Coupling | EHC001-48GN-100 | 3.7 | 3.718 | 0.35 | 0.359 | Cam and Groove | Brass | 1200330L2 | 30C BRASS SLII SLB | 54330326 | Sleeve | Stainless Steel | 3.7198 |  | 200 | 12/15/2015 12:00:00 AM
PT Coupling | EHC001-48GN-100 | 3.7 | 3.718 | 0.35 | 0.359 | Cam and Groove | Brass | 1200330SL | 30CSL BRASS STA-LOK HB | 56030326 | Ferrule | Aluminum | 3.7198 |  | 200 | 12/15/2015 12:00:00 AM
PT Coupling | EHC001-48GN-100 | 3.7 | 3.718 | 0.35 | 0.359 | Cam and Groove | Brass | 1200330SL | 30CSL BRASS STA-LOK HB | 54330326 | Sleeve | Stainless Steel | 3.7198 |  | 200 | 12/15/2015 12:00:00 AM
PT Coupling | EHC001-48GN-100 | 3.7 | 3.718 | 0.35 | 0.359 | Cam and Groove | Brass | 1200530 | 30E BRASS | 56030326 | Ferrule | Aluminum | 3.7198 |  | 200 | 12/15/2015 12:00:00 AM
PT Coupling | EHC001-48GN-100 | 3.7 | 3.718 | 0.35 | 0.359 | Cam and Groove | Brass | 1200530 | 30E BRASS | 54330326 | Sleeve | Stainless Steel | 3.7198 |  | 200 | 12/15/2015 12:00:00 AM
PT Coupling | EHC001-48GN-100 | 3.7 | 3.718 | 0.35 | 0.359 | Cam and Groove | Brass | 1290330 | 30C BRASS HBS | 56030326 | Ferrule | Aluminum | 3.7198 |  | 200 | 12/15/2015 12:00:00 AM
PT Coupling | EHC001-48GN-100 | 3.7 | 3.718 | 0.35 | 0.359 | Cam and Groove | Brass | 1290330 | 30C BRASS HBS | 54330326 | Sleeve | Stainless Steel | 3.7198 |  | 200 | 12/15/2015 12:00:00 AM
PT Coupling | EHC001-48GN-100 | 3.7 | 3.718 | 0.35 | 0.359 | Cam and Groove | Brass | 1290330L2 | 30C BRASS SLII SLS | 56030326 | Ferrule | Aluminum | 3.7198 |  | 200 | 12/15/2015 12:00:00 AM
PT Coupling | EHC001-48GN-100 | 3.7 | 3.718 | 0.35 | 0.359 | Cam and Groove | Brass | 1290330L2 | 30C BRASS SLII SLS | 54330326 | Sleeve | Stainless Steel | 3.7198 |  | 200 | 12/15/2015 12:00:00 AM
PT Coupling | EHC001-48GN-100 | 3.7 | 3.718 | 0.35 | 0.359 | Combination Nipple | Brass | 82640300BR | PTCN300 BRASS | 56030326 | Ferrule | Aluminum | 3.7198 |  | 200 | 12/15/2015 12:00:00 AM
PT Coupling | EHC001-48GN-100 | 3.7 | 3.718 | 0.35 | 0.359 | Combination Nipple | Brass | 82640300BR | PTCN300 BRASS | 54330326 | Sleeve | Stainless Steel | 3.7198 |  | 200 | 12/15/2015 12:00:00 AM
PT Coupling | EHC001-48GN-100 | 3.7 | 3.718 | 0.35 | 0.359 | Combination Nipple | Steel | 82640300 | PTCN300 STEEL | 56030326 | Ferrule | Aluminum | 3.7198 |  | 200 | 12/15/2015 12:00:00 AM
PT Coupling | EHC001-48GN-100 | 3.7 | 3.718 | 0.35 | 0.359 | Combination Nipple | Steel | 82640300 | PTCN300 STEEL | 54330326 | Sleeve | Stainless Steel | 3.7198 |  | 200 | 12/15/2015 12:00:00 AM
PT Coupling | EHC001-48GN-100 | 3.7 | 3.718 | 0.35 | 0.359 | Combination Nipple | Steel | 82640300N | PTCN300N STEEL WELD END | 56030326 | Ferrule | Aluminum | 3.7198 |  | 200 | 12/15/2015 12:00:00 AM
PT Coupling | EHC001-48GN-100 | 3.7 | 3.718 | 0.35 | 0.359 | Combination Nipple | Steel | 82640300N | PTCN300N STEEL WELD END | 54330326 | Sleeve | Stainless Steel | 3.7198 |  | 200 | 12/15/2015 12:00:00 AM
PT Coupling | EHC001-48GN-100 | 3.7 | 3.718 | 0.35 | 0.359 | Cam and Groove | Aluminum | 1000330 | 30C ALUM HBS | 542303261 | Sleeve | Aluminum | 3.7198 |  | 200 | 12/15/2015 12:00:00 AM
PT Coupling | EHC001-48GN-100 | 3.7 | 3.718 | 0.35 | 0.359 | Cam and Groove | Aluminum | 1000330 | 30C ALUM HBS | 54130326 | Ferrule | Stainless Steel | 3.7198 |  | 200 | 12/15/2015 12:00:00 AM
PT Coupling | EHC001-48GN-100 | 3.7 | 3.718 | 0.35 | 0.359 | Cam and Groove | Aluminum | 1000330 | 30C ALUM HBS | 54030326 | Ferrule | Steel | 3.7198 |  | 200 | 12/15/2015 12:00:00 AM
PT Coupling | EHC001-48GN-100 | 3.7 | 3.718 | 0.35 | 0.359 | Cam and Groove | Aluminum | 1000330 | 30C ALUM HBS | 54230326 | Sleeve | Steel | 3.7198 |  | 200 | 12/15/2015 12:00:00 AM
PT Coupling | EHC001-48GN-100 | 3.7 | 3.718 | 0.35 | 0.359 | Cam and Groove | Aluminum | 1000330L2 | 30C ALUM SLII SLS | 542303261 | Sleeve | Aluminum | 3.7198 |  | 200 | 12/15/2015 12:00:00 AM
PT Coupling | EHC001-48GN-100 | 3.7 | 3.718 | 0.35 | 0.359 | Cam and Groove | Aluminum | 1000330L2 | 30C ALUM SLII SLS | 54130326 | Ferrule | Stainless Steel | 3.7198 |  | 200 | 12/15/2015 12:00:00 AM
PT Coupling | EHC001-48GN-100 | 3.7 | 3.718 | 0.35 | 0.359 | Cam and Groove | Aluminum | 1000330L2 | 30C ALUM SLII SLS | 54030326 | Ferrule | Steel | 3.7198 |  | 200 | 12/15/2015 12:00:00 AM
PT Coupling | EHC001-48GN-100 | 3.7 | 3.718 | 0.35 | 0.359 | Cam and Groove | Aluminum | 1000330L2 | 30C ALUM SLII SLS | 54230326 | Sleeve | Steel | 3.7198 |  | 200 | 12/15/2015 12:00:00 AM
PT Coupling | EHC001-48GN-100 | 3.7 | 3.718 | 0.35 | 0.359 | Cam and Groove | Aluminum | 1000530 | 30E ALUM | 542303261 | Sleeve | Aluminum | 3.7198 |  | 200 | 12/15/2015 12:00:00 AM
PT Coupling | EHC001-48GN-100 | 3.7 | 3.718 | 0.35 | 0.359 | Cam and Groove | Aluminum | 1000530 | 30E ALUM | 54130326 | Ferrule | Stainless Steel | 3.7198 |  | 200 | 12/15/2015 12:00:00 AM
PT Coupling | EHC001-48GN-100 | 3.7 | 3.718 | 0.35 | 0.359 | Cam and Groove | Aluminum | 1000530 | 30E ALUM | 54030326 | Ferrule | Steel | 3.7198 |  | 200 | 12/15/2015 12:00:00 AM
PT Coupling | EHC001-48GN-100 | 3.7 | 3.718 | 0.35 | 0.359 | Cam and Groove | Aluminum | 1000530 | 30E ALUM | 54230326 | Sleeve | Steel | 3.7198 |  | 200 | 12/15/2015 12:00:00 AM
PT Coupling | EHC001-48GN-100 | 3.7 | 3.718 | 0.35 | 0.359 | Cam and Groove | Aluminum | 1070330 | 30C ALUM HB | 542303261 | Sleeve | Aluminum | 3.7198 |  | 200 | 12/15/2015 12:00:00 AM
PT Coupling | EHC001-48GN-100 | 3.7 | 3.718 | 0.35 | 0.359 | Cam and Groove | Aluminum | 1070330 | 30C ALUM HB | 54130326 | Ferrule | Stainless Steel | 3.7198 |  | 200 | 12/15/2015 12:00:00 AM
PT Coupling | EHC001-48GN-100 | 3.7 | 3.718 | 0.35 | 0.359 | Cam and Groove | Aluminum | 1070330 | 30C ALUM HB | 54030326 | Ferrule | Steel | 3.7198 |  | 200 | 12/15/2015 12:00:00 AM
PT Coupling | EHC001-48GN-100 | 3.7 | 3.718 | 0.35 | 0.359 | Cam and Groove | Aluminum | 1070330 | 30C ALUM HB | 54230326 | Sleeve | Steel | 3.7198 |  | 200 | 12/15/2015 12:00:00 AM
PT Coupling | EHC001-48GN-100 | 3.7 | 3.718 | 0.35 | 0.359 | Cam and Groove | Aluminum | 1070330L2 | 30C ALUM SLII SLB | 542303261 | Sleeve | Aluminum | 3.7198 |  | 200 | 12/15/2015 12:00:00 AM
PT Coupling | EHC001-48GN-100 | 3.7 | 3.718 | 0.35 | 0.359 | Cam and Groove | Aluminum | 1070330L2 | 30C ALUM SLII SLB | 54130326 | Ferrule | Stainless Steel | 3.7198 |  | 200 | 12/15/2015 12:00:00 AM
PT Coupling | EHC001-48GN-100 | 3.7 | 3.718 | 0.35 | 0.359 | Cam and Groove | Aluminum | 1070330L2 | 30C ALUM SLII SLB | 54030326 | Ferrule | Steel | 3.7198 |  | 200 | 12/15/2015 12:00:00 AM
PT Coupling | EHC001-48GN-100 | 3.7 | 3.718 | 0.35 | 0.359 | Cam and Groove | Aluminum | 1070330L2 | 30C ALUM SLII SLB | 54230326 | Sleeve | Steel | 3.7198 |  | 200 | 12/15/2015 12:00:00 AM
PT Coupling | EHC001-48GN-100 | 3.7 | 3.718 | 0.35 | 0.359 | Cam and Groove | Aluminum | 2000330 | 30C HCALUM | 542303261 | Sleeve | Aluminum | 3.7198 |  | 200 | 12/15/2015 12:00:00 AM
PT Coupling | EHC001-48GN-100 | 3.7 | 3.718 | 0.35 | 0.359 | Cam and Groove | Aluminum | 2000330 | 30C HCALUM | 54130326 | Ferrule | Stainless Steel | 3.7198 |  | 200 | 12/15/2015 12:00:00 AM
PT Coupling | EHC001-48GN-100 | 3.7 | 3.718 | 0.35 | 0.359 | Cam and Groove | Aluminum | 2000330 | 30C HCALUM | 54030326 | Ferrule | Steel | 3.7198 |  | 200 | 12/15/2015 12:00:00 AM
PT Coupling | EHC001-48GN-100 | 3.7 | 3.718 | 0.35 | 0.359 | Cam and Groove | Aluminum | 2000330 | 30C HCALUM | 54230326 | Sleeve | Steel | 3.7198 |  | 200 | 12/15/2015 12:00:00 AM
PT Coupling | EHC001-48GN-100 | 3.7 | 3.718 | 0.35 | 0.359 | Cam and Groove | Aluminum | 2000530 | 30E HCALUM | 542303261 | Sleeve | Aluminum | 3.7198 |  | 200 | 12/15/2015 12:00:00 AM
PT Coupling | EHC001-48GN-100 | 3.7 | 3.718 | 0.35 | 0.359 | Cam and Groove | Aluminum | 2000530 | 30E HCALUM | 54130326 | Ferrule | Stainless Steel | 3.7198 |  | 200 | 12/15/2015 12:00:00 AM
PT Coupling | EHC001-48GN-100 | 3.7 | 3.718 | 0.35 | 0.359 | Cam and Groove | Aluminum | 2000530 | 30E HCALUM | 54030326 | Ferrule | Steel | 3.7198 |  | 200 | 12/15/2015 12:00:00 AM
PT Coupling | EHC001-48GN-100 | 3.7 | 3.718 | 0.35 | 0.359 | Cam and Groove | Aluminum | 2000530 | 30E HCALUM | 54230326 | Sleeve | Steel | 3.7198 |  | 200 | 12/15/2015 12:00:00 AM
PT Coupling | EHC001-48GN-100 | 3.7 | 3.718 | 0.35 | 0.359 | Interlocking Crimp Stem | Aluminum | 5743002 | 30TMC50AL BODY | 542303261 | Sleeve | Aluminum | 3.7198 |  | 600 | 12/15/2015 12:00:00 AM
PT Coupling | EHC001-48GN-100 | 3.7 | 3.718 | 0.35 | 0.359 | Interlocking Crimp Stem | Aluminum | 5743002 | 30TMC50AL BODY | 54130326 | Ferrule | Stainless Steel | 3.7198 |  | 600 | 12/15/2015 12:00:00 AM
PT Coupling | EHC001-48GN-100 | 3.7 | 3.718 | 0.35 | 0.359 | Interlocking Crimp Stem | Aluminum | 5743002 | 30TMC50AL BODY | 54030326 | Ferrule | Steel | 3.7198 |  | 600 | 12/15/2015 12:00:00 AM
PT Coupling | EHC001-48GN-100 | 3.7 | 3.718 | 0.35 | 0.359 | Interlocking Crimp Stem | Aluminum | 5743002 | 30TMC50AL BODY | 54230326 | Sleeve | Steel | 3.7198 |  | 600 | 12/15/2015 12:00:00 AM
PT Coupling | EHC001-48GN-100 | 3.7 | 3.718 | 0.35 | 0.359 | Interlocking Crimp Stem | Aluminum | 5743014 | 30WC50AL | 542303261 | Sleeve | Aluminum | 3.7198 |  | 600 | 12/15/2015 12:00:00 AM
PT Coupling | EHC001-48GN-100 | 3.7 | 3.718 | 0.35 | 0.359 | Interlocking Crimp Stem | Aluminum | 5743014 | 30WC50AL | 54130326 | Ferrule | Stainless Steel | 3.7198 |  | 600 | 12/15/2015 12:00:00 AM
PT Coupling | EHC001-48GN-100 | 3.7 | 3.718 | 0.35 | 0.359 | Interlocking Crimp Stem | Aluminum | 5743014 | 30WC50AL | 54330326 | Sleeve | Stainless Steel | 3.7198 |  | 600 | 12/15/2015 12:00:00 AM
PT Coupling | EHC001-48GN-100 | 3.7 | 3.718 | 0.35 | 0.359 | Interlocking Crimp Stem | Aluminum | 5743014 | 30WC50AL | 54030326 | Ferrule | Steel | 3.7198 |  | 600 | 12/15/2015 12:00:00 AM
PT Coupling | EHC001-48GN-100 | 3.7 | 3.718 | 0.35 | 0.359 | Interlocking Crimp Stem | Aluminum | 5743014 | 30WC50AL | 54230326 | Sleeve | Steel | 3.7198 |  | 600 | 12/15/2015 12:00:00 AM
PT Coupling | EHC001-48GN-100 | 3.7 | 3.718 | 0.35 | 0.359 | Combination Nipple | Aluminum | 85640300 | PTCN300 ALUMINUM | 542303261 | Sleeve | Aluminum | 3.7198 |  | 200 | 12/15/2015 12:00:00 AM
PT Coupling | EHC001-48GN-100 | 3.7 | 3.718 | 0.35 | 0.359 | Combination Nipple | Aluminum | 85640300 | PTCN300 ALUMINUM | 54130326 | Ferrule | Stainless Steel | 3.7198 |  | 200 | 12/15/2015 12:00:00 AM
PT Coupling | EHC001-48GN-100 | 3.7 | 3.718 | 0.35 | 0.359 | Combination Nipple | Aluminum | 85640300 | PTCN300 ALUMINUM | 54030326 | Ferrule | Steel | 3.7198 |  | 200 | 12/15/2015 12:00:00 AM
PT Coupling | EHC001-48GN-100 | 3.7 | 3.718 | 0.35 | 0.359 | Combination Nipple | Aluminum | 85640300 | PTCN300 ALUMINUM | 54230326 | Sleeve | Steel | 3.7198 |  | 200 | 12/15/2015 12:00:00 AM
PT Coupling | EHC001-48GN-100 | 3.7 | 3.718 | 0.35 | 0.359 | Combination Nipple | Aluminum | 85640300N | PTCN300N ALUM WELD END | 542303261 | Sleeve | Aluminum | 3.7198 |  | 200 | 12/15/2015 12:00:00 AM
PT Coupling | EHC001-48GN-100 | 3.7 | 3.718 | 0.35 | 0.359 | Combination Nipple | Aluminum | 85640300N | PTCN300N ALUM WELD END | 54130326 | Ferrule | Stainless Steel | 3.7198 |  | 200 | 12/15/2015 12:00:00 AM
PT Coupling | EHC001-48GN-100 | 3.7 | 3.718 | 0.35 | 0.359 | Combination Nipple | Aluminum | 85640300N | PTCN300N ALUM WELD END | 54030326 | Ferrule | Steel | 3.7198 |  | 200 | 12/15/2015 12:00:00 AM
PT Coupling | EHC001-48GN-100 | 3.7 | 3.718 | 0.35 | 0.359 | Combination Nipple | Aluminum | 85640300N | PTCN300N ALUM WELD END | 54230326 | Sleeve | Steel | 3.7198 |  | 200 | 12/15/2015 12:00:00 AM
PT Coupling | EHC001-48GN-100 | 3.7 | 3.718 | 0.35 | 0.359 | Cam and Groove | Brass | 1200330 | 30C BRASS HB | 542303261 | Sleeve | Aluminum | 3.7198 |  | 200 | 12/15/2015 12:00:00 AM
PT Coupling | EHC001-48GN-100 | 3.7 | 3.718 | 0.35 | 0.359 | Cam and Groove | Brass | 1200330 | 30C BRASS HB | 54130326 | Ferrule | Stainless Steel | 3.7198 |  | 200 | 12/15/2015 12:00:00 AM
PT Coupling | EHC001-48GN-100 | 3.7 | 3.718 | 0.35 | 0.359 | Cam and Groove | Brass | 1200330 | 30C BRASS HB | 54030326 | Ferrule | Steel | 3.7198 |  | 200 | 12/15/2015 12:00:00 AM
PT Coupling | EHC001-48GN-100 | 3.7 | 3.718 | 0.35 | 0.359 | Cam and Groove | Brass | 1200330 | 30C BRASS HB | 54230326 | Sleeve | Steel | 3.7198 |  | 200 | 12/15/2015 12:00:00 AM
PT Coupling | EHC001-48GN-100 | 3.7 | 3.718 | 0.35 | 0.359 | Cam and Groove | Brass | 1200330L2 | 30C BRASS SLII SLB | 542303261 | Sleeve | Aluminum | 3.7198 |  | 200 | 12/15/2015 12:00:00 AM
PT Coupling | EHC001-48GN-100 | 3.7 | 3.718 | 0.35 | 0.359 | Cam and Groove | Brass | 1200330L2 | 30C BRASS SLII SLB | 54130326 | Ferrule | Stainless Steel | 3.7198 |  | 200 | 12/15/2015 12:00:00 AM
PT Coupling | EHC001-48GN-100 | 3.7 | 3.718 | 0.35 | 0.359 | Cam and Groove | Brass | 1200330L2 | 30C BRASS SLII SLB | 54030326 | Ferrule | Steel | 3.7198 |  | 200 | 12/15/2015 12:00:00 AM
PT Coupling | EHC001-48GN-100 | 3.7 | 3.718 | 0.35 | 0.359 | Cam and Groove | Brass | 1200330L2 | 30C BRASS SLII SLB | 54230326 | Sleeve | Steel | 3.7198 |  | 200 | 12/15/2015 12:00:00 AM
PT Coupling | EHC001-48GN-100 | 3.7 | 3.718 | 0.35 | 0.359 | Cam and Groove | Brass | 1200330SL | 30CSL BRASS STA-LOK HB | 542303261 | Sleeve | Aluminum | 3.7198 |  | 200 | 12/15/2015 12:00:00 AM
PT Coupling | EHC001-48GN-100 | 3.7 | 3.718 | 0.35 | 0.359 | Cam and Groove | Brass | 1200330SL | 30CSL BRASS STA-LOK HB | 54130326 | Ferrule | Stainless Steel | 3.7198 |  | 200 | 12/15/2015 12:00:00 AM
PT Coupling | EHC001-48GN-100 | 3.7 | 3.718 | 0.35 | 0.359 | Cam and Groove | Brass | 1200330SL | 30CSL BRASS STA-LOK HB | 54030326 | Ferrule | Steel | 3.7198 |  | 200 | 12/15/2015 12:00:00 AM
PT Coupling | EHC001-48GN-100 | 3.7 | 3.718 | 0.35 | 0.359 | Cam and Groove | Brass | 1200330SL | 30CSL BRASS STA-LOK HB | 54230326 | Sleeve | Steel | 3.7198 |  | 200 | 12/15/2015 12:00:00 AM
PT Coupling | EHC001-48GN-100 | 3.7 | 3.718 | 0.35 | 0.359 | Cam and Groove | Brass | 1200530 | 30E BRASS | 542303261 | Sleeve | Aluminum | 3.7198 |  | 200 | 12/15/2015 12:00:00 AM
PT Coupling | EHC001-48GN-100 | 3.7 | 3.718 | 0.35 | 0.359 | Cam and Groove | Brass | 1200530 | 30E BRASS | 54130326 | Ferrule | Stainless Steel | 3.7198 |  | 200 | 12/15/2015 12:00:00 AM
PT Coupling | EHC001-48GN-100 | 3.7 | 3.718 | 0.35 | 0.359 | Cam and Groove | Brass | 1200530 | 30E BRASS | 54030326 | Ferrule | Steel | 3.7198 |  | 200 | 12/15/2015 12:00:00 AM
PT Coupling | EHC001-48GN-100 | 3.7 | 3.718 | 0.35 | 0.359 | Cam and Groove | Brass | 1200530 | 30E BRASS | 54230326 | Sleeve | Steel | 3.7198 |  | 200 | 12/15/2015 12:00:00 AM
PT Coupling | EHC001-48GN-100 | 3.7 | 3.718 | 0.35 | 0.359 | Cam and Groove | Brass | 1290330 | 30C BRASS HBS | 542303261 | Sleeve | Aluminum | 3.7198 |  | 200 | 12/15/2015 12:00:00 AM
PT Coupling | EHC001-48GN-100 | 3.7 | 3.718 | 0.35 | 0.359 | Cam and Groove | Brass | 1290330 | 30C BRASS HBS | 54130326 | Ferrule | Stainless Steel | 3.7198 |  | 200 | 12/15/2015 12:00:00 AM
PT Coupling | EHC001-48GN-100 | 3.7 | 3.718 | 0.35 | 0.359 | Cam and Groove | Brass | 1290330 | 30C BRASS HBS | 54030326 | Ferrule | Steel | 3.7198 |  | 200 | 12/15/2015 12:00:00 AM
PT Coupling | EHC001-48GN-100 | 3.7 | 3.718 | 0.35 | 0.359 | Cam and Groove | Brass | 1290330 | 30C BRASS HBS | 54230326 | Sleeve | Steel | 3.7198 |  | 200 | 12/15/2015 12:00:00 AM
PT Coupling | EHC001-48GN-100 | 3.7 | 3.718 | 0.35 | 0.359 | Cam and Groove | Brass | 1290330L2 | 30C BRASS SLII SLS | 542303261 | Sleeve | Aluminum | 3.7198 |  | 200 | 12/15/2015 12:00:00 AM
PT Coupling | EHC001-48GN-100 | 3.7 | 3.718 | 0.35 | 0.359 | Cam and Groove | Brass | 1290330L2 | 30C BRASS SLII SLS | 54130326 | Ferrule | Stainless Steel | 3.7198 |  | 200 | 12/15/2015 12:00:00 AM
PT Coupling | EHC001-48GN-100 | 3.7 | 3.718 | 0.35 | 0.359 | Cam and Groove | Brass | 1290330L2 | 30C BRASS SLII SLS | 54030326 | Ferrule | Steel | 3.7198 |  | 200 | 12/15/2015 12:00:00 AM
PT Coupling | EHC001-48GN-100 | 3.7 | 3.718 | 0.35 | 0.359 | Cam and Groove | Brass | 1290330L2 | 30C BRASS SLII SLS | 54230326 | Sleeve | Steel | 3.7198 |  | 200 | 12/15/2015 12:00:00 AM
PT Coupling | EHC001-48GN-100 | 3.7 | 3.718 | 0.35 | 0.359 | Combination Nipple | Brass | 82640300BR | PTCN300 BRASS | 542303261 | Sleeve | Aluminum | 3.7198 |  | 200 | 12/15/2015 12:00:00 AM
PT Coupling | EHC001-48GN-100 | 3.7 | 3.718 | 0.35 | 0.359 | Combination Nipple | Brass | 82640300BR | PTCN300 BRASS | 54130326 | Ferrule | Stainless Steel | 3.7198 |  | 200 | 12/15/2015 12:00:00 AM
PT Coupling | EHC001-48GN-100 | 3.7 | 3.718 | 0.35 | 0.359 | Combination Nipple | Brass | 82640300BR | PTCN300 BRASS | 54030326 | Ferrule | Steel | 3.7198 |  | 200 | 12/15/2015 12:00:00 AM
PT Coupling | EHC001-48GN-100 | 3.7 | 3.718 | 0.35 | 0.359 | Combination Nipple | Brass | 82640300BR | PTCN300 BRASS | 54230326 | Sleeve | Steel | 3.7198 |  | 200 | 12/15/2015 12:00:00 AM
PT Coupling | EHC001-48GN-100 | 3.7 | 3.718 | 0.35 | 0.359 | Cam and Groove | Ductile Iron | 1800330 | 30C DUCTILE | 542303261 | Sleeve | Aluminum | 3.7198 |  | 200 | 12/15/2015 12:00:00 AM
PT Coupling | EHC001-48GN-100 | 3.7 | 3.718 | 0.35 | 0.359 | Cam and Groove | Ductile Iron | 1800330 | 30C DUCTILE | 56030326 | Ferrule | Aluminum | 3.7198 |  | 200 | 12/15/2015 12:00:00 AM
PT Coupling | EHC001-48GN-100 | 3.7 | 3.718 | 0.35 | 0.359 | Cam and Groove | Ductile Iron | 1800330 | 30C DUCTILE | 54130326 | Ferrule | Stainless Steel | 3.7198 |  | 200 | 12/15/2015 12:00:00 AM
PT Coupling | EHC001-48GN-100 | 3.7 | 3.718 | 0.35 | 0.359 | Cam and Groove | Ductile Iron | 1800330 | 30C DUCTILE | 54330326 | Sleeve | Stainless Steel | 3.7198 |  | 200 | 12/15/2015 12:00:00 AM
PT Coupling | EHC001-48GN-100 | 3.7 | 3.718 | 0.35 | 0.359 | Cam and Groove | Ductile Iron | 1800330 | 30C DUCTILE | 54030326 | Ferrule | Steel | 3.7198 |  | 200 | 12/15/2015 12:00:00 AM
PT Coupling | EHC001-48GN-100 | 3.7 | 3.718 | 0.35 | 0.359 | Cam and Groove | Ductile Iron | 1800330 | 30C DUCTILE | 54230326 | Sleeve | Steel | 3.7198 |  | 200 | 12/15/2015 12:00:00 AM
PT Coupling | EHC001-48GN-100 | 3.7 | 3.718 | 0.35 | 0.359 | Cam and Groove | Ductile Iron | 1800530 | 30E DUCTILE | 542303261 | Sleeve | Aluminum | 3.7198 |  | 200 | 12/15/2015 12:00:00 AM
PT Coupling | EHC001-48GN-100 | 3.7 | 3.718 | 0.35 | 0.359 | Cam and Groove | Ductile Iron | 1800530 | 30E DUCTILE | 56030326 | Ferrule | Aluminum | 3.7198 |  | 200 | 12/15/2015 12:00:00 AM
PT Coupling | EHC001-48GN-100 | 3.7 | 3.718 | 0.35 | 0.359 | Cam and Groove | Ductile Iron | 1800530 | 30E DUCTILE | 54130326 | Ferrule | Stainless Steel | 3.7198 |  | 200 | 12/15/2015 12:00:00 AM
PT Coupling | EHC001-48GN-100 | 3.7 | 3.718 | 0.35 | 0.359 | Cam and Groove | Ductile Iron | 1800530 | 30E DUCTILE | 54330326 | Sleeve | Stainless Steel | 3.7198 |  | 200 | 12/15/2015 12:00:00 AM
PT Coupling | EHC001-48GN-100 | 3.7 | 3.718 | 0.35 | 0.359 | Cam and Groove | Ductile Iron | 1800530 | 30E DUCTILE | 54030326 | Ferrule | Steel | 3.7198 |  | 200 | 12/15/2015 12:00:00 AM
PT Coupling | EHC001-48GN-100 | 3.7 | 3.718 | 0.35 | 0.359 | Cam and Groove | Ductile Iron | 1800530 | 30E DUCTILE | 54230326 | Sleeve | Steel | 3.7198 |  | 200 | 12/15/2015 12:00:00 AM
PT Coupling | EHC001-48GN-100 | 3.7 | 3.718 | 0.35 | 0.359 | Cam and Groove | Hastealloy | 2600330 | 30C HASTELLOY® C | 542303261 | Sleeve | Aluminum | 3.7198 |  | 200 | 12/15/2015 12:00:00 AM
PT Coupling | EHC001-48GN-100 | 3.7 | 3.718 | 0.35 | 0.359 | Cam and Groove | Hastealloy | 2600330 | 30C HASTELLOY® C | 56030326 | Ferrule | Aluminum | 3.7198 |  | 200 | 12/15/2015 12:00:00 AM
PT Coupling | EHC001-48GN-100 | 3.7 | 3.718 | 0.35 | 0.359 | Cam and Groove | Hastealloy | 2600330 | 30C HASTELLOY® C | 54130326 | Ferrule | Stainless Steel | 3.7198 |  | 200 | 12/15/2015 12:00:00 AM
PT Coupling | EHC001-48GN-100 | 3.7 | 3.718 | 0.35 | 0.359 | Cam and Groove | Hastealloy | 2600330 | 30C HASTELLOY® C | 54330326 | Sleeve | Stainless Steel | 3.7198 |  | 200 | 12/15/2015 12:00:00 AM
PT Coupling | EHC001-48GN-100 | 3.7 | 3.718 | 0.35 | 0.359 | Cam and Groove | Hastealloy | 2600330 | 30C HASTELLOY® C | 54030326 | Ferrule | Steel | 3.7198 |  | 200 | 12/15/2015 12:00:00 AM
PT Coupling | EHC001-48GN-100 | 3.7 | 3.718 | 0.35 | 0.359 | Cam and Groove | Hastealloy | 2600330 | 30C HASTELLOY® C | 54230326 | Sleeve | Steel | 3.7198 |  | 200 | 12/15/2015 12:00:00 AM
PT Coupling | EHC001-48GN-100 | 3.7 | 3.718 | 0.35 | 0.359 | Cam and Groove | Hastealloy | 2600530 | 30E HASTELLOY® C | 542303261 | Sleeve | Aluminum | 3.7198 |  | 200 | 12/15/2015 12:00:00 AM
PT Coupling | EHC001-48GN-100 | 3.7 | 3.718 | 0.35 | 0.359 | Cam and Groove | Hastealloy | 2600530 | 30E HASTELLOY® C | 56030326 | Ferrule | Aluminum | 3.7198 |  | 200 | 12/15/2015 12:00:00 AM
PT Coupling | EHC001-48GN-100 | 3.7 | 3.718 | 0.35 | 0.359 | Cam and Groove | Hastealloy | 2600530 | 30E HASTELLOY® C | 54130326 | Ferrule | Stainless Steel | 3.7198 |  | 200 | 12/15/2015 12:00:00 AM
PT Coupling | EHC001-48GN-100 | 3.7 | 3.718 | 0.35 | 0.359 | Cam and Groove | Hastealloy | 2600530 | 30E HASTELLOY® C | 54330326 | Sleeve | Stainless Steel | 3.7198 |  | 200 | 12/15/2015 12:00:00 AM
PT Coupling | EHC001-48GN-100 | 3.7 | 3.718 | 0.35 | 0.359 | Cam and Groove | Hastealloy | 2600530 | 30E HASTELLOY® C | 54030326 | Ferrule | Steel | 3.7198 |  | 200 | 12/15/2015 12:00:00 AM
PT Coupling | EHC001-48GN-100 | 3.7 | 3.718 | 0.35 | 0.359 | Cam and Groove | Hastealloy | 2600530 | 30E HASTELLOY® C | 54230326 | Sleeve | Steel | 3.7198 |  | 200 | 12/15/2015 12:00:00 AM
PT Coupling | EHC001-48GN-100 | 3.7 | 3.718 | 0.35 | 0.359 | Cam and Groove | Monel | 2200330 | 30C MONEL | 542303261 | Sleeve | Aluminum | 3.7198 |  | 200 | 12/15/2015 12:00:00 AM
PT Coupling | EHC001-48GN-100 | 3.7 | 3.718 | 0.35 | 0.359 | Cam and Groove | Monel | 2200330 | 30C MONEL | 56030326 | Ferrule | Aluminum | 3.7198 |  | 200 | 12/15/2015 12:00:00 AM
PT Coupling | EHC001-48GN-100 | 3.7 | 3.718 | 0.35 | 0.359 | Cam and Groove | Monel | 2200330 | 30C MONEL | 54130326 | Ferrule | Stainless Steel | 3.7198 |  | 200 | 12/15/2015 12:00:00 AM
PT Coupling | EHC001-48GN-100 | 3.7 | 3.718 | 0.35 | 0.359 | Cam and Groove | Monel | 2200330 | 30C MONEL | 54330326 | Sleeve | Stainless Steel | 3.7198 |  | 200 | 12/15/2015 12:00:00 AM
PT Coupling | EHC001-48GN-100 | 3.7 | 3.718 | 0.35 | 0.359 | Cam and Groove | Monel | 2200330 | 30C MONEL | 54030326 | Ferrule | Steel | 3.7198 |  | 200 | 12/15/2015 12:00:00 AM
PT Coupling | EHC001-48GN-100 | 3.7 | 3.718 | 0.35 | 0.359 | Cam and Groove | Monel | 2200330 | 30C MONEL | 54230326 | Sleeve | Steel | 3.7198 |  | 200 | 12/15/2015 12:00:00 AM
PT Coupling | EHC001-48GN-100 | 3.7 | 3.718 | 0.35 | 0.359 | Cam and Groove | Monel | 2200530 | 30E MONEL | 542303261 | Sleeve | Aluminum | 3.7198 |  | 200 | 12/15/2015 12:00:00 AM
PT Coupling | EHC001-48GN-100 | 3.7 | 3.718 | 0.35 | 0.359 | Cam and Groove | Monel | 2200530 | 30E MONEL | 56030326 | Ferrule | Aluminum | 3.7198 |  | 200 | 12/15/2015 12:00:00 AM
PT Coupling | EHC001-48GN-100 | 3.7 | 3.718 | 0.35 | 0.359 | Cam and Groove | Monel | 2200530 | 30E MONEL | 54130326 | Ferrule | Stainless Steel | 3.7198 |  | 200 | 12/15/2015 12:00:00 AM
PT Coupling | EHC001-48GN-100 | 3.7 | 3.718 | 0.35 | 0.359 | Cam and Groove | Monel | 2200530 | 30E MONEL | 54330326 | Sleeve | Stainless Steel | 3.7198 |  | 200 | 12/15/2015 12:00:00 AM
PT Coupling | EHC001-48GN-100 | 3.7 | 3.718 | 0.35 | 0.359 | Cam and Groove | Monel | 2200530 | 30E MONEL | 54030326 | Ferrule | Steel | 3.7198 |  | 200 | 12/15/2015 12:00:00 AM
PT Coupling | EHC001-48GN-100 | 3.7 | 3.718 | 0.35 | 0.359 | Cam and Groove | Monel | 2200530 | 30E MONEL | 54230326 | Sleeve | Steel | 3.7198 |  | 200 | 12/15/2015 12:00:00 AM
PT Coupling | EHC001-48GN-100 | 3.7 | 3.718 | 0.35 | 0.359 | Cam and Groove | Stainless Steel | 1400330 | 30C SS | 542303261 | Sleeve | Aluminum | 3.7198 |  | 200 | 12/15/2015 12:00:00 AM
PT Coupling | EHC001-48GN-100 | 3.7 | 3.718 | 0.35 | 0.359 | Cam and Groove | Stainless Steel | 1400330 | 30C SS | 56030326 | Ferrule | Aluminum | 3.7198 |  | 200 | 12/15/2015 12:00:00 AM
PT Coupling | EHC001-48GN-100 | 3.7 | 3.718 | 0.35 | 0.359 | Cam and Groove | Stainless Steel | 1400330 | 30C SS | 54130326 | Ferrule | Stainless Steel | 3.7198 |  | 200 | 12/15/2015 12:00:00 AM
PT Coupling | EHC001-48GN-100 | 3.7 | 3.718 | 0.35 | 0.359 | Cam and Groove | Stainless Steel | 1400330 | 30C SS | 54330326 | Sleeve | Stainless Steel | 3.7198 |  | 200 | 12/15/2015 12:00:00 AM
PT Coupling | EHC001-48GN-100 | 3.7 | 3.718 | 0.35 | 0.359 | Cam and Groove | Stainless Steel | 1400330 | 30C SS | 54030326 | Ferrule | Steel | 3.7198 |  | 200 | 12/15/2015 12:00:00 AM
PT Coupling | EHC001-48GN-100 | 3.7 | 3.718 | 0.35 | 0.359 | Cam and Groove | Stainless Steel | 1400330 | 30C SS | 54230326 | Sleeve | Steel | 3.7198 |  | 200 | 12/15/2015 12:00:00 AM
PT Coupling | EHC001-48GN-100 | 3.7 | 3.718 | 0.35 | 0.359 | Cam and Groove | Stainless Steel | 1400330L2 | 30C SS SLII | 542303261 | Sleeve | Aluminum | 3.7198 |  | 200 | 12/15/2015 12:00:00 AM
PT Coupling | EHC001-48GN-100 | 3.7 | 3.718 | 0.35 | 0.359 | Cam and Groove | Stainless Steel | 1400330L2 | 30C SS SLII | 56030326 | Ferrule | Aluminum | 3.7198 |  | 200 | 12/15/2015 12:00:00 AM
PT Coupling | EHC001-48GN-100 | 3.7 | 3.718 | 0.35 | 0.359 | Cam and Groove | Stainless Steel | 1400330L2 | 30C SS SLII | 54130326 | Ferrule | Stainless Steel | 3.7198 |  | 200 | 12/15/2015 12:00:00 AM
PT Coupling | EHC001-48GN-100 | 3.7 | 3.718 | 0.35 | 0.359 | Cam and Groove | Stainless Steel | 1400330L2 | 30C SS SLII | 54330326 | Sleeve | Stainless Steel | 3.7198 |  | 200 | 12/15/2015 12:00:00 AM
PT Coupling | EHC001-48GN-100 | 3.7 | 3.718 | 0.35 | 0.359 | Cam and Groove | Stainless Steel | 1400330L2 | 30C SS SLII | 54030326 | Ferrule | Steel | 3.7198 |  | 200 | 12/15/2015 12:00:00 AM
PT Coupling | EHC001-48GN-100 | 3.7 | 3.718 | 0.35 | 0.359 | Cam and Groove | Stainless Steel | 1400330L2 | 30C SS SLII | 54230326 | Sleeve | Steel | 3.7198 |  | 200 | 12/15/2015 12:00:00 AM
PT Coupling | EHC001-48GN-100 | 3.7 | 3.718 | 0.35 | 0.359 | Cam and Groove | Stainless Steel | 1400530 | 30E SS | 542303261 | Sleeve | Aluminum | 3.7198 |  | 200 | 12/15/2015 12:00:00 AM
PT Coupling | EHC001-48GN-100 | 3.7 | 3.718 | 0.35 | 0.359 | Cam and Groove | Stainless Steel | 1400530 | 30E SS | 56030326 | Ferrule | Aluminum | 3.7198 |  | 200 | 12/15/2015 12:00:00 AM
PT Coupling | EHC001-48GN-100 | 3.7 | 3.718 | 0.35 | 0.359 | Cam and Groove | Stainless Steel | 1400530 | 30E SS | 54130326 | Ferrule | Stainless Steel | 3.7198 |  | 200 | 12/15/2015 12:00:00 AM
PT Coupling | EHC001-48GN-100 | 3.7 | 3.718 | 0.35 | 0.359 | Cam and Groove | Stainless Steel | 1400530 | 30E SS | 54330326 | Sleeve | Stainless Steel | 3.7198 |  | 200 | 12/15/2015 12:00:00 AM
PT Coupling | EHC001-48GN-100 | 3.7 | 3.718 | 0.35 | 0.359 | Cam and Groove | Stainless Steel | 1400530 | 30E SS | 54030326 | Ferrule | Steel | 3.7198 |  | 200 | 12/15/2015 12:00:00 AM
PT Coupling | EHC001-48GN-100 | 3.7 | 3.718 | 0.35 | 0.359 | Cam and Groove | Stainless Steel | 1400530 | 30E SS | 54230326 | Sleeve | Steel | 3.7198 |  | 200 | 12/15/2015 12:00:00 AM
PT Coupling | EHC001-48GN-100 | 3.7 | 3.718 | 0.35 | 0.359 | Interlocking Crimp Stem | Stainless Steel | 5713002 | 30TMC50SS BODY | 542303261 | Sleeve | Aluminum | 3.7198 |  | 600 | 12/15/2015 12:00:00 AM
PT Coupling | EHC001-48GN-100 | 3.7 | 3.718 | 0.35 | 0.359 | Interlocking Crimp Stem | Stainless Steel | 5713002 | 30TMC50SS BODY | 56030326 | Ferrule | Aluminum | 3.7198 |  | 600 | 12/15/2015 12:00:00 AM
PT Coupling | EHC001-48GN-100 | 3.7 | 3.718 | 0.35 | 0.359 | Interlocking Crimp Stem | Stainless Steel | 5713002 | 30TMC50SS BODY | 54130326 | Ferrule | Stainless Steel | 3.7198 |  | 600 | 12/15/2015 12:00:00 AM
PT Coupling | EHC001-48GN-100 | 3.7 | 3.718 | 0.35 | 0.359 | Interlocking Crimp Stem | Stainless Steel | 5713002 | 30TMC50SS BODY | 54330326 | Sleeve | Stainless Steel | 3.7198 |  | 600 | 12/15/2015 12:00:00 AM
PT Coupling | EHC001-48GN-100 | 3.7 | 3.718 | 0.35 | 0.359 | Interlocking Crimp Stem | Stainless Steel | 5713002 | 30TMC50SS BODY | 54030326 | Ferrule | Steel | 3.7198 |  | 600 | 12/15/2015 12:00:00 AM
PT Coupling | EHC001-48GN-100 | 3.7 | 3.718 | 0.35 | 0.359 | Interlocking Crimp Stem | Stainless Steel | 5713002 | 30TMC50SS BODY | 54230326 | Sleeve | Steel | 3.7198 |  | 600 | 12/15/2015 12:00:00 AM
PT Coupling | EHC001-48GN-100 | 3.7 | 3.718 | 0.35 | 0.359 | Interlocking Crimp Stem | Stainless Steel | 5713014 | 30WC50SS BODY 304SS | 542303261 | Sleeve | Aluminum | 3.7198 |  | 600 | 12/15/2015 12:00:00 AM
PT Coupling | EHC001-48GN-100 | 3.7 | 3.718 | 0.35 | 0.359 | Interlocking Crimp Stem | Stainless Steel | 5713014 | 30WC50SS BODY 304SS | 56030326 | Ferrule | Aluminum | 3.7198 |  | 600 | 12/15/2015 12:00:00 AM
PT Coupling | EHC001-48GN-100 | 3.7 | 3.718 | 0.35 | 0.359 | Interlocking Crimp Stem | Stainless Steel | 5713014 | 30WC50SS BODY 304SS | 54130326 | Ferrule | Stainless Steel | 3.7198 |  | 600 | 12/15/2015 12:00:00 AM
PT Coupling | EHC001-48GN-100 | 3.7 | 3.718 | 0.35 | 0.359 | Interlocking Crimp Stem | Stainless Steel | 5713014 | 30WC50SS BODY 304SS | 54330326 | Sleeve | Stainless Steel | 3.7198 |  | 600 | 12/15/2015 12:00:00 AM
PT Coupling | EHC001-48GN-100 | 3.7 | 3.718 | 0.35 | 0.359 | Interlocking Crimp Stem | Stainless Steel | 5713014 | 30WC50SS BODY 304SS | 54030326 | Ferrule | Steel | 3.7198 |  | 600 | 12/15/2015 12:00:00 AM
PT Coupling | EHC001-48GN-100 | 3.7 | 3.718 | 0.35 | 0.359 | Interlocking Crimp Stem | Stainless Steel | 5713014 | 30WC50SS BODY 304SS | 54230326 | Sleeve | Steel | 3.7198 |  | 600 | 12/15/2015 12:00:00 AM
PT Coupling | EHC001-48GN-100 | 3.7 | 3.718 | 0.35 | 0.359 | Interlocking Crimp Stem | Stainless Steel | 5713016 | 30VC50SS BODY | 542303261 | Sleeve | Aluminum | 3.7198 |  | 600 | 12/15/2015 12:00:00 AM
PT Coupling | EHC001-48GN-100 | 3.7 | 3.718 | 0.35 | 0.359 | Interlocking Crimp Stem | Stainless Steel | 5713016 | 30VC50SS BODY | 56030326 | Ferrule | Aluminum | 3.7198 |  | 600 | 12/15/2015 12:00:00 AM
PT Coupling | EHC001-48GN-100 | 3.7 | 3.718 | 0.35 | 0.359 | Interlocking Crimp Stem | Stainless Steel | 5713016 | 30VC50SS BODY | 54130326 | Ferrule | Stainless Steel | 3.7198 |  | 600 | 12/15/2015 12:00:00 AM
PT Coupling | EHC001-48GN-100 | 3.7 | 3.718 | 0.35 | 0.359 | Interlocking Crimp Stem | Stainless Steel | 5713016 | 30VC50SS BODY | 54330326 | Sleeve | Stainless Steel | 3.7198 |  | 600 | 12/15/2015 12:00:00 AM
PT Coupling | EHC001-48GN-100 | 3.7 | 3.718 | 0.35 | 0.359 | Interlocking Crimp Stem | Stainless Steel | 5713016 | 30VC50SS BODY | 54030326 | Ferrule | Steel | 3.7198 |  | 600 | 12/15/2015 12:00:00 AM
PT Coupling | EHC001-48GN-100 | 3.7 | 3.718 | 0.35 | 0.359 | Interlocking Crimp Stem | Stainless Steel | 5713016 | 30VC50SS BODY | 54230326 | Sleeve | Steel | 3.7198 |  | 600 | 12/15/2015 12:00:00 AM
PT Coupling | EHC001-48GN-100 | 3.7 | 3.718 | 0.35 | 0.359 | Combination Nipple | Stainless Steel | 84640300 | PTCN300 316SS | 542303261 | Sleeve | Aluminum | 3.7198 |  | 200 | 12/15/2015 12:00:00 AM
PT Coupling | EHC001-48GN-100 | 3.7 | 3.718 | 0.35 | 0.359 | Combination Nipple | Stainless Steel | 84640300 | PTCN300 316SS | 56030326 | Ferrule | Aluminum | 3.7198 |  | 200 | 12/15/2015 12:00:00 AM
PT Coupling | EHC001-48GN-100 | 3.7 | 3.718 | 0.35 | 0.359 | Combination Nipple | Stainless Steel | 84640300 | PTCN300 316SS | 54130326 | Ferrule | Stainless Steel | 3.7198 |  | 200 | 12/15/2015 12:00:00 AM
PT Coupling | EHC001-48GN-100 | 3.7 | 3.718 | 0.35 | 0.359 | Combination Nipple | Stainless Steel | 84640300 | PTCN300 316SS | 54330326 | Sleeve | Stainless Steel | 3.7198 |  | 200 | 12/15/2015 12:00:00 AM
PT Coupling | EHC001-48GN-100 | 3.7 | 3.718 | 0.35 | 0.359 | Combination Nipple | Stainless Steel | 84640300 | PTCN300 316SS | 54030326 | Ferrule | Steel | 3.7198 |  | 200 | 12/15/2015 12:00:00 AM
PT Coupling | EHC001-48GN-100 | 3.7 | 3.718 | 0.35 | 0.359 | Combination Nipple | Stainless Steel | 84640300 | PTCN300 316SS | 54230326 | Sleeve | Steel | 3.7198 |  | 200 | 12/15/2015 12:00:00 AM
PT Coupling | EHC001-48GN-100 | 3.7 | 3.718 | 0.35 | 0.359 | Combination Nipple | Stainless Steel | 84640300N | PTCN300N 316SS WELD END | 542303261 | Sleeve | Aluminum | 3.7198 |  | 200 | 12/15/2015 12:00:00 AM
PT Coupling | EHC001-48GN-100 | 3.7 | 3.718 | 0.35 | 0.359 | Combination Nipple | Stainless Steel | 84640300N | PTCN300N 316SS WELD END | 56030326 | Ferrule | Aluminum | 3.7198 |  | 200 | 12/15/2015 12:00:00 AM
PT Coupling | EHC001-48GN-100 | 3.7 | 3.718 | 0.35 | 0.359 | Combination Nipple | Stainless Steel | 84640300N | PTCN300N 316SS WELD END | 54130326 | Ferrule | Stainless Steel | 3.7198 |  | 200 | 12/15/2015 12:00:00 AM
PT Coupling | EHC001-48GN-100 | 3.7 | 3.718 | 0.35 | 0.359 | Combination Nipple | Stainless Steel | 84640300N | PTCN300N 316SS WELD END | 54330326 | Sleeve | Stainless Steel | 3.7198 |  | 200 | 12/15/2015 12:00:00 AM
PT Coupling | EHC001-48GN-100 | 3.7 | 3.718 | 0.35 | 0.359 | Combination Nipple | Stainless Steel | 84640300N | PTCN300N 316SS WELD END | 54030326 | Ferrule | Steel | 3.7198 |  | 200 | 12/15/2015 12:00:00 AM
PT Coupling | EHC001-48GN-100 | 3.7 | 3.718 | 0.35 | 0.359 | Combination Nipple | Stainless Steel | 84640300N | PTCN300N 316SS WELD END | 54230326 | Sleeve | Steel | 3.7198 |  | 200 | 12/15/2015 12:00:00 AM
PT Coupling | EHC001-48GN-100 | 3.7 | 3.718 | 0.35 | 0.359 | Cam and Groove | Steel | 2400330 | 30C CS | 542303261 | Sleeve | Aluminum | 3.7198 |  | 200 | 12/15/2015 12:00:00 AM
PT Coupling | EHC001-48GN-100 | 3.7 | 3.718 | 0.35 | 0.359 | Cam and Groove | Steel | 2400330 | 30C CS | 56030326 | Ferrule | Aluminum | 3.7198 |  | 200 | 12/15/2015 12:00:00 AM
PT Coupling | EHC001-48GN-100 | 3.7 | 3.718 | 0.35 | 0.359 | Cam and Groove | Steel | 2400330 | 30C CS | 54130326 | Ferrule | Stainless Steel | 3.7198 |  | 200 | 12/15/2015 12:00:00 AM
PT Coupling | EHC001-48GN-100 | 3.7 | 3.718 | 0.35 | 0.359 | Cam and Groove | Steel | 2400330 | 30C CS | 54330326 | Sleeve | Stainless Steel | 3.7198 |  | 200 | 12/15/2015 12:00:00 AM
PT Coupling | EHC001-48GN-100 | 3.7 | 3.718 | 0.35 | 0.359 | Cam and Groove | Steel | 2400330 | 30C CS | 54030326 | Ferrule | Steel | 3.7198 |  | 200 | 12/15/2015 12:00:00 AM
PT Coupling | EHC001-48GN-100 | 3.7 | 3.718 | 0.35 | 0.359 | Cam and Groove | Steel | 2400330 | 30C CS | 54230326 | Sleeve | Steel | 3.7198 |  | 200 | 12/15/2015 12:00:00 AM
PT Coupling | EHC001-48GN-100 | 3.7 | 3.718 | 0.35 | 0.359 | Cam and Groove | Steel | 2400530 | 30E CS | 542303261 | Sleeve | Aluminum | 3.7198 |  | 200 | 12/15/2015 12:00:00 AM
PT Coupling | EHC001-48GN-100 | 3.7 | 3.718 | 0.35 | 0.359 | Cam and Groove | Steel | 2400530 | 30E CS | 56030326 | Ferrule | Aluminum | 3.7198 |  | 200 | 12/15/2015 12:00:00 AM
PT Coupling | EHC001-48GN-100 | 3.7 | 3.718 | 0.35 | 0.359 | Cam and Groove | Steel | 2400530 | 30E CS | 54130326 | Ferrule | Stainless Steel | 3.7198 |  | 200 | 12/15/2015 12:00:00 AM
PT Coupling | EHC001-48GN-100 | 3.7 | 3.718 | 0.35 | 0.359 | Cam and Groove | Steel | 2400530 | 30E CS | 54330326 | Sleeve | Stainless Steel | 3.7198 |  | 200 | 12/15/2015 12:00:00 AM
PT Coupling | EHC001-48GN-100 | 3.7 | 3.718 | 0.35 | 0.359 | Cam and Groove | Steel | 2400530 | 30E CS | 54030326 | Ferrule | Steel | 3.7198 |  | 200 | 12/15/2015 12:00:00 AM
PT Coupling | EHC001-48GN-100 | 3.7 | 3.718 | 0.35 | 0.359 | Cam and Groove | Steel | 2400530 | 30E CS | 54230326 | Sleeve | Steel | 3.7198 |  | 200 | 12/15/2015 12:00:00 AM
PT Coupling | EHC001-48GN-100 | 3.7 | 3.718 | 0.35 | 0.359 | Interlocking Crimp Stem | Steel | 5703002 | 30TMC50CS BODY | 542303261 | Sleeve | Aluminum | 3.7198 |  | 600 | 12/15/2015 12:00:00 AM
PT Coupling | EHC001-48GN-100 | 3.7 | 3.718 | 0.35 | 0.359 | Interlocking Crimp Stem | Steel | 5703002 | 30TMC50CS BODY | 56030326 | Ferrule | Aluminum | 3.7198 |  | 600 | 12/15/2015 12:00:00 AM
PT Coupling | EHC001-48GN-100 | 3.7 | 3.718 | 0.35 | 0.359 | Interlocking Crimp Stem | Steel | 5703002 | 30TMC50CS BODY | 54130326 | Ferrule | Stainless Steel | 3.7198 |  | 600 | 12/15/2015 12:00:00 AM
PT Coupling | EHC001-48GN-100 | 3.7 | 3.718 | 0.35 | 0.359 | Interlocking Crimp Stem | Steel | 5703002 | 30TMC50CS BODY | 54330326 | Sleeve | Stainless Steel | 3.7198 |  | 600 | 12/15/2015 12:00:00 AM
PT Coupling | EHC001-48GN-100 | 3.7 | 3.718 | 0.35 | 0.359 | Interlocking Crimp Stem | Steel | 5703002 | 30TMC50CS BODY | 54030326 | Ferrule | Steel | 3.7198 |  | 600 | 12/15/2015 12:00:00 AM
PT Coupling | EHC001-48GN-100 | 3.7 | 3.718 | 0.35 | 0.359 | Interlocking Crimp Stem | Steel | 5703002 | 30TMC50CS BODY | 54230326 | Sleeve | Steel | 3.7198 |  | 600 | 12/15/2015 12:00:00 AM
PT Coupling | EHC001-48GN-100 | 3.7 | 3.718 | 0.35 | 0.359 | Interlocking Crimp Stem | Steel | 5703014 | 30WC50CS BODY | 542303261 | Sleeve | Aluminum | 3.7198 |  | 600 | 12/15/2015 12:00:00 AM
PT Coupling | EHC001-48GN-100 | 3.7 | 3.718 | 0.35 | 0.359 | Interlocking Crimp Stem | Steel | 5703014 | 30WC50CS BODY | 56030326 | Ferrule | Aluminum | 3.7198 |  | 600 | 12/15/2015 12:00:00 AM
PT Coupling | EHC001-48GN-100 | 3.7 | 3.718 | 0.35 | 0.359 | Interlocking Crimp Stem | Steel | 5703014 | 30WC50CS BODY | 54130326 | Ferrule | Stainless Steel | 3.7198 |  | 600 | 12/15/2015 12:00:00 AM
PT Coupling | EHC001-48GN-100 | 3.7 | 3.718 | 0.35 | 0.359 | Interlocking Crimp Stem | Steel | 5703014 | 30WC50CS BODY | 54330326 | Sleeve | Stainless Steel | 3.7198 |  | 600 | 12/15/2015 12:00:00 AM
PT Coupling | EHC001-48GN-100 | 3.7 | 3.718 | 0.35 | 0.359 | Interlocking Crimp Stem | Steel | 5703014 | 30WC50CS BODY | 54030326 | Ferrule | Steel | 3.7198 |  | 600 | 12/15/2015 12:00:00 AM
PT Coupling | EHC001-48GN-100 | 3.7 | 3.718 | 0.35 | 0.359 | Interlocking Crimp Stem | Steel | 5703014 | 30WC50CS BODY | 54230326 | Sleeve | Steel | 3.7198 |  | 600 | 12/15/2015 12:00:00 AM
PT Coupling | EHC001-48GN-100 | 3.7 | 3.718 | 0.35 | 0.359 | Interlocking Crimp Stem | Steel | 5703016 | 30VC50CS BODY | 542303261 | Sleeve | Aluminum | 3.7198 |  | 600 | 12/15/2015 12:00:00 AM
PT Coupling | EHC001-48GN-100 | 3.7 | 3.718 | 0.35 | 0.359 | Interlocking Crimp Stem | Steel | 5703016 | 30VC50CS BODY | 56030326 | Ferrule | Aluminum | 3.7198 |  | 600 | 12/15/2015 12:00:00 AM
PT Coupling | EHC001-48GN-100 | 3.7 | 3.718 | 0.35 | 0.359 | Interlocking Crimp Stem | Steel | 5703016 | 30VC50CS BODY | 54130326 | Ferrule | Stainless Steel | 3.7198 |  | 600 | 12/15/2015 12:00:00 AM
PT Coupling | EHC001-48GN-100 | 3.7 | 3.718 | 0.35 | 0.359 | Interlocking Crimp Stem | Steel | 5703016 | 30VC50CS BODY | 54330326 | Sleeve | Stainless Steel | 3.7198 |  | 600 | 12/15/2015 12:00:00 AM
PT Coupling | EHC001-48GN-100 | 3.7 | 3.718 | 0.35 | 0.359 | Interlocking Crimp Stem | Steel | 5703016 | 30VC50CS BODY | 54030326 | Ferrule | Steel | 3.7198 |  | 600 | 12/15/2015 12:00:00 AM
PT Coupling | EHC001-48GN-100 | 3.7 | 3.718 | 0.35 | 0.359 | Interlocking Crimp Stem | Steel | 5703016 | 30VC50CS BODY | 54230326 | Sleeve | Steel | 3.7198 |  | 600 | 12/15/2015 12:00:00 AM
PT Coupling | EHC001-48GN-100 | 3.7 | 3.718 | 0.35 | 0.359 | Combination Nipple | Steel | 82640300 | PTCN300 STEEL | 542303261 | Sleeve | Aluminum | 3.7198 |  | 200 | 12/15/2015 12:00:00 AM
PT Coupling | EHC001-48GN-100 | 3.7 | 3.718 | 0.35 | 0.359 | Combination Nipple | Steel | 82640300 | PTCN300 STEEL | 54130326 | Ferrule | Stainless Steel | 3.7198 |  | 200 | 12/15/2015 12:00:00 AM
PT Coupling | EHC001-48GN-100 | 3.7 | 3.718 | 0.35 | 0.359 | Combination Nipple | Steel | 82640300 | PTCN300 STEEL | 54030326 | Ferrule | Steel | 3.7198 |  | 200 | 12/15/2015 12:00:00 AM
PT Coupling | EHC001-48GN-100 | 3.7 | 3.718 | 0.35 | 0.359 | Combination Nipple | Steel | 82640300 | PTCN300 STEEL | 54230326 | Sleeve | Steel | 3.7198 |  | 200 | 12/15/2015 12:00:00 AM
PT Coupling | EHC001-48GN-100 | 3.7 | 3.718 | 0.35 | 0.359 | Combination Nipple | Steel | 82640300N | PTCN300N STEEL WELD END | 542303261 | Sleeve | Aluminum | 3.7198 |  | 200 | 12/15/2015 12:00:00 AM
PT Coupling | EHC001-48GN-100 | 3.7 | 3.718 | 0.35 | 0.359 | Combination Nipple | Steel | 82640300N | PTCN300N STEEL WELD END | 54130326 | Ferrule | Stainless Steel | 3.7198 |  | 200 | 12/15/2015 12:00:00 AM
PT Coupling | EHC001-48GN-100 | 3.7 | 3.718 | 0.35 | 0.359 | Combination Nipple | Steel | 82640300N | PTCN300N STEEL WELD END | 54030326 | Ferrule | Steel | 3.7198 |  | 200 | 12/15/2015 12:00:00 AM
PT Coupling | EHC001-48GN-100 | 3.7 | 3.718 | 0.35 | 0.359 | Combination Nipple | Steel | 82640300N | PTCN300N STEEL WELD END | 54230326 | Sleeve | Steel | 3.7198 |  | 200 | 12/15/2015 12:00:00 AM
PT Coupling | EHC001-48GN-100 | 3.7 | 3.718 | 0.35 | 0.359 | Combination Nipple | Steel | 83640300 | PTCN300 STEEL PLATED | 542303261 | Sleeve | Aluminum | 3.7198 |  | 200 | 12/15/2015 12:00:00 AM
PT Coupling | EHC001-48GN-100 | 3.7 | 3.718 | 0.35 | 0.359 | Combination Nipple | Steel | 83640300 | PTCN300 STEEL PLATED | 56030326 | Ferrule | Aluminum | 3.7198 |  | 200 | 12/15/2015 12:00:00 AM
PT Coupling | EHC001-48GN-100 | 3.7 | 3.718 | 0.35 | 0.359 | Combination Nipple | Steel | 83640300 | PTCN300 STEEL PLATED | 54130326 | Ferrule | Stainless Steel | 3.7198 |  | 200 | 12/15/2015 12:00:00 AM
PT Coupling | EHC001-48GN-100 | 3.7 | 3.718 | 0.35 | 0.359 | Combination Nipple | Steel | 83640300 | PTCN300 STEEL PLATED | 54330326 | Sleeve | Stainless Steel | 3.7198 |  | 200 | 12/15/2015 12:00:00 AM
PT Coupling | EHC001-48GN-100 | 3.7 | 3.718 | 0.35 | 0.359 | Combination Nipple | Steel | 83640300 | PTCN300 STEEL PLATED | 54030326 | Ferrule | Steel | 3.7198 |  | 200 | 12/15/2015 12:00:00 AM
PT Coupling | EHC001-48GN-100 | 3.7 | 3.718 | 0.35 | 0.359 | Combination Nipple | Steel | 83640300 | PTCN300 STEEL PLATED | 54230326 | Sleeve | Steel | 3.7198 |  | 200 | 12/15/2015 12:00:00 AM
Campbell | EHC001-48GN-100 | 3.704 | 3.716 | 0.352 | 0.358 | Crimp | Stainless Steel | CJMS-12 | Chem Joint Male Stem | FSS300352 | Ferrule | Stainless Steel | 3.75 |  | 225 | 10/19/2015 12:00:00 AM
Campbell | EHC001-48GN-100 | 3.704 | 3.716 | 0.352 | 0.358 | Crimp | Stainless Steel | CJSS-12 | Chemjoint Coupling | FSS300352 | Ferrule | Stainless Steel | 3.75 |  | 225 | 10/19/2015 12:00:00 AM
Campbell | EHC001-48GN-100 | 3.704 | 3.716 | 0.352 | 0.358 | Crimp | Stainless Steel | HASS-12 | Combination Nipple | SSS300348S | Sleeve | Stainless Steel | 3.725 |  | 100 | 10/19/2015 12:00:00 AM
Dixon | EHC001-48GN-100 | 3.711 | 3.726 | 0.355 | 0.363 | Cam and Groove | Stainless Steel | 300-C-SS | Dixon Coupler x Hose Shank | CF300-9SS | Ferrule | Stainless Steel | 3.745 |  | 150 | 12/14/2015 12:00:00 AM
Dixon | EHC001-48GN-100 | 3.711 | 3.726 | 0.355 | 0.363 | Cam and Groove | Stainless Steel | 300-E-SS | Dixon Adapter x Hose Shank | CF300-9SS | Ferrule | Stainless Steel | 3.745 |  | 150 | 12/14/2015 12:00:00 AM
PT Coupling | EHC001-48GN-100 | 3.72 | 3.738 | 0.36 | 0.369 | Cam and Groove | Aluminum | 1000330 | 30C ALUM HBS | 542303261 | Sleeve | Aluminum | 3.7354 |  | 200 | 12/15/2015 12:00:00 AM
PT Coupling | EHC001-48GN-100 | 3.72 | 3.738 | 0.36 | 0.369 | Cam and Groove | Aluminum | 1000330 | 30C ALUM HBS | 56030326 | Ferrule | Aluminum | 3.7354 |  | 200 | 12/15/2015 12:00:00 AM
PT Coupling | EHC001-48GN-100 | 3.72 | 3.738 | 0.36 | 0.369 | Cam and Groove | Aluminum | 1000330 | 30C ALUM HBS | 54130326 | Ferrule | Stainless Steel | 3.7354 |  | 200 | 12/15/2015 12:00:00 AM
PT Coupling | EHC001-48GN-100 | 3.72 | 3.738 | 0.36 | 0.369 | Cam and Groove | Aluminum | 1000330 | 30C ALUM HBS | 54330326 | Sleeve | Stainless Steel | 3.7354 |  | 200 | 12/15/2015 12:00:00 AM
PT Coupling | EHC001-48GN-100 | 3.72 | 3.738 | 0.36 | 0.369 | Cam and Groove | Aluminum | 1000330 | 30C ALUM HBS | 54030326 | Ferrule | Steel | 3.7354 |  | 200 | 12/15/2015 12:00:00 AM
PT Coupling | EHC001-48GN-100 | 3.72 | 3.738 | 0.36 | 0.369 | Cam and Groove | Aluminum | 1000330 | 30C ALUM HBS | 54230326 | Sleeve | Steel | 3.7354 |  | 200 | 12/15/2015 12:00:00 AM
PT Coupling | EHC001-48GN-100 | 3.72 | 3.738 | 0.36 | 0.369 | Cam and Groove | Aluminum | 1000330L2 | 30C ALUM SLII SLS | 542303261 | Sleeve | Aluminum | 3.7354 |  | 200 | 12/15/2015 12:00:00 AM
PT Coupling | EHC001-48GN-100 | 3.72 | 3.738 | 0.36 | 0.369 | Cam and Groove | Aluminum | 1000330L2 | 30C ALUM SLII SLS | 56030326 | Ferrule | Aluminum | 3.7354 |  | 200 | 12/15/2015 12:00:00 AM
PT Coupling | EHC001-48GN-100 | 3.72 | 3.738 | 0.36 | 0.369 | Cam and Groove | Aluminum | 1000330L2 | 30C ALUM SLII SLS | 54130326 | Ferrule | Stainless Steel | 3.7354 |  | 200 | 12/15/2015 12:00:00 AM
PT Coupling | EHC001-48GN-100 | 3.72 | 3.738 | 0.36 | 0.369 | Cam and Groove | Aluminum | 1000330L2 | 30C ALUM SLII SLS | 54330326 | Sleeve | Stainless Steel | 3.7354 |  | 200 | 12/15/2015 12:00:00 AM
PT Coupling | EHC001-48GN-100 | 3.72 | 3.738 | 0.36 | 0.369 | Cam and Groove | Aluminum | 1000330L2 | 30C ALUM SLII SLS | 54030326 | Ferrule | Steel | 3.7354 |  | 200 | 12/15/2015 12:00:00 AM
PT Coupling | EHC001-48GN-100 | 3.72 | 3.738 | 0.36 | 0.369 | Cam and Groove | Aluminum | 1000330L2 | 30C ALUM SLII SLS | 54230326 | Sleeve | Steel | 3.7354 |  | 200 | 12/15/2015 12:00:00 AM
PT Coupling | EHC001-48GN-100 | 3.72 | 3.738 | 0.36 | 0.369 | Cam and Groove | Aluminum | 1000530 | 30E ALUM | 542303261 | Sleeve | Aluminum | 3.7354 |  | 200 | 12/15/2015 12:00:00 AM
PT Coupling | EHC001-48GN-100 | 3.72 | 3.738 | 0.36 | 0.369 | Cam and Groove | Aluminum | 1000530 | 30E ALUM | 56030326 | Ferrule | Aluminum | 3.7354 |  | 200 | 12/15/2015 12:00:00 AM
PT Coupling | EHC001-48GN-100 | 3.72 | 3.738 | 0.36 | 0.369 | Cam and Groove | Aluminum | 1000530 | 30E ALUM | 54130326 | Ferrule | Stainless Steel | 3.7354 |  | 200 | 12/15/2015 12:00:00 AM
PT Coupling | EHC001-48GN-100 | 3.72 | 3.738 | 0.36 | 0.369 | Cam and Groove | Aluminum | 1000530 | 30E ALUM | 54330326 | Sleeve | Stainless Steel | 3.7354 |  | 200 | 12/15/2015 12:00:00 AM
PT Coupling | EHC001-48GN-100 | 3.72 | 3.738 | 0.36 | 0.369 | Cam and Groove | Aluminum | 1000530 | 30E ALUM | 54030326 | Ferrule | Steel | 3.7354 |  | 200 | 12/15/2015 12:00:00 AM
PT Coupling | EHC001-48GN-100 | 3.72 | 3.738 | 0.36 | 0.369 | Cam and Groove | Aluminum | 1000530 | 30E ALUM | 54230326 | Sleeve | Steel | 3.7354 |  | 200 | 12/15/2015 12:00:00 AM
PT Coupling | EHC001-48GN-100 | 3.72 | 3.738 | 0.36 | 0.369 | Cam and Groove | Aluminum | 1070330 | 30C ALUM HB | 542303261 | Sleeve | Aluminum | 3.7354 |  | 200 | 12/15/2015 12:00:00 AM
PT Coupling | EHC001-48GN-100 | 3.72 | 3.738 | 0.36 | 0.369 | Cam and Groove | Aluminum | 1070330 | 30C ALUM HB | 56030326 | Ferrule | Aluminum | 3.7354 |  | 200 | 12/15/2015 12:00:00 AM
PT Coupling | EHC001-48GN-100 | 3.72 | 3.738 | 0.36 | 0.369 | Cam and Groove | Aluminum | 1070330 | 30C ALUM HB | 54130326 | Ferrule | Stainless Steel | 3.7354 |  | 200 | 12/15/2015 12:00:00 AM
PT Coupling | EHC001-48GN-100 | 3.72 | 3.738 | 0.36 | 0.369 | Cam and Groove | Aluminum | 1070330 | 30C ALUM HB | 54330326 | Sleeve | Stainless Steel | 3.7354 |  | 200 | 12/15/2015 12:00:00 AM
PT Coupling | EHC001-48GN-100 | 3.72 | 3.738 | 0.36 | 0.369 | Cam and Groove | Aluminum | 1070330 | 30C ALUM HB | 54030326 | Ferrule | Steel | 3.7354 |  | 200 | 12/15/2015 12:00:00 AM
PT Coupling | EHC001-48GN-100 | 3.72 | 3.738 | 0.36 | 0.369 | Cam and Groove | Aluminum | 1070330 | 30C ALUM HB | 54230326 | Sleeve | Steel | 3.7354 |  | 200 | 12/15/2015 12:00:00 AM
PT Coupling | EHC001-48GN-100 | 3.72 | 3.738 | 0.36 | 0.369 | Cam and Groove | Aluminum | 1070330L2 | 30C ALUM SLII SLB | 542303261 | Sleeve | Aluminum | 3.7354 |  | 200 | 12/15/2015 12:00:00 AM
PT Coupling | EHC001-48GN-100 | 3.72 | 3.738 | 0.36 | 0.369 | Cam and Groove | Aluminum | 1070330L2 | 30C ALUM SLII SLB | 56030326 | Ferrule | Aluminum | 3.7354 |  | 200 | 12/15/2015 12:00:00 AM
PT Coupling | EHC001-48GN-100 | 3.72 | 3.738 | 0.36 | 0.369 | Cam and Groove | Aluminum | 1070330L2 | 30C ALUM SLII SLB | 54130326 | Ferrule | Stainless Steel | 3.7354 |  | 200 | 12/15/2015 12:00:00 AM
PT Coupling | EHC001-48GN-100 | 3.72 | 3.738 | 0.36 | 0.369 | Cam and Groove | Aluminum | 1070330L2 | 30C ALUM SLII SLB | 54330326 | Sleeve | Stainless Steel | 3.7354 |  | 200 | 12/15/2015 12:00:00 AM
PT Coupling | EHC001-48GN-100 | 3.72 | 3.738 | 0.36 | 0.369 | Cam and Groove | Aluminum | 1070330L2 | 30C ALUM SLII SLB | 54030326 | Ferrule | Steel | 3.7354 |  | 200 | 12/15/2015 12:00:00 AM
PT Coupling | EHC001-48GN-100 | 3.72 | 3.738 | 0.36 | 0.369 | Cam and Groove | Aluminum | 1070330L2 | 30C ALUM SLII SLB | 54230326 | Sleeve | Steel | 3.7354 |  | 200 | 12/15/2015 12:00:00 AM
PT Coupling | EHC001-48GN-100 | 3.72 | 3.738 | 0.36 | 0.369 | Cam and Groove | Aluminum | 2000330 | 30C HCALUM | 542303261 | Sleeve | Aluminum | 3.7354 |  | 200 | 12/15/2015 12:00:00 AM
PT Coupling | EHC001-48GN-100 | 3.72 | 3.738 | 0.36 | 0.369 | Cam and Groove | Aluminum | 2000330 | 30C HCALUM | 56030326 | Ferrule | Aluminum | 3.7354 |  | 200 | 12/15/2015 12:00:00 AM
PT Coupling | EHC001-48GN-100 | 3.72 | 3.738 | 0.36 | 0.369 | Cam and Groove | Aluminum | 2000330 | 30C HCALUM | 54130326 | Ferrule | Stainless Steel | 3.7354 |  | 200 | 12/15/2015 12:00:00 AM
PT Coupling | EHC001-48GN-100 | 3.72 | 3.738 | 0.36 | 0.369 | Cam and Groove | Aluminum | 2000330 | 30C HCALUM | 54330326 | Sleeve | Stainless Steel | 3.7354 |  | 200 | 12/15/2015 12:00:00 AM
PT Coupling | EHC001-48GN-100 | 3.72 | 3.738 | 0.36 | 0.369 | Cam and Groove | Aluminum | 2000330 | 30C HCALUM | 54030326 | Ferrule | Steel | 3.7354 |  | 200 | 12/15/2015 12:00:00 AM
PT Coupling | EHC001-48GN-100 | 3.72 | 3.738 | 0.36 | 0.369 | Cam and Groove | Aluminum | 2000330 | 30C HCALUM | 54230326 | Sleeve | Steel | 3.7354 |  | 200 | 12/15/2015 12:00:00 AM
PT Coupling | EHC001-48GN-100 | 3.72 | 3.738 | 0.36 | 0.369 | Cam and Groove | Aluminum | 2000530 | 30E HCALUM | 542303261 | Sleeve | Aluminum | 3.7354 |  | 200 | 12/15/2015 12:00:00 AM
PT Coupling | EHC001-48GN-100 | 3.72 | 3.738 | 0.36 | 0.369 | Cam and Groove | Aluminum | 2000530 | 30E HCALUM | 56030326 | Ferrule | Aluminum | 3.7354 |  | 200 | 12/15/2015 12:00:00 AM
PT Coupling | EHC001-48GN-100 | 3.72 | 3.738 | 0.36 | 0.369 | Cam and Groove | Aluminum | 2000530 | 30E HCALUM | 54130326 | Ferrule | Stainless Steel | 3.7354 |  | 200 | 12/15/2015 12:00:00 AM
PT Coupling | EHC001-48GN-100 | 3.72 | 3.738 | 0.36 | 0.369 | Cam and Groove | Aluminum | 2000530 | 30E HCALUM | 54330326 | Sleeve | Stainless Steel | 3.7354 |  | 200 | 12/15/2015 12:00:00 AM
PT Coupling | EHC001-48GN-100 | 3.72 | 3.738 | 0.36 | 0.369 | Cam and Groove | Aluminum | 2000530 | 30E HCALUM | 54030326 | Ferrule | Steel | 3.7354 |  | 200 | 12/15/2015 12:00:00 AM
PT Coupling | EHC001-48GN-100 | 3.72 | 3.738 | 0.36 | 0.369 | Cam and Groove | Aluminum | 2000530 | 30E HCALUM | 54230326 | Sleeve | Steel | 3.7354 |  | 200 | 12/15/2015 12:00:00 AM
PT Coupling | EHC001-48GN-100 | 3.72 | 3.738 | 0.36 | 0.369 | Interlocking Crimp Stem | Aluminum | 5743002 | 30TMC50AL BODY | 542303261 | Sleeve | Aluminum | 3.7354 |  | 600 | 12/15/2015 12:00:00 AM
PT Coupling | EHC001-48GN-100 | 3.72 | 3.738 | 0.36 | 0.369 | Interlocking Crimp Stem | Aluminum | 5743002 | 30TMC50AL BODY | 56030326 | Ferrule | Aluminum | 3.7354 |  | 600 | 12/15/2015 12:00:00 AM
PT Coupling | EHC001-48GN-100 | 3.72 | 3.738 | 0.36 | 0.369 | Interlocking Crimp Stem | Aluminum | 5743002 | 30TMC50AL BODY | 54130326 | Ferrule | Stainless Steel | 3.7354 |  | 600 | 12/15/2015 12:00:00 AM
PT Coupling | EHC001-48GN-100 | 3.72 | 3.738 | 0.36 | 0.369 | Interlocking Crimp Stem | Aluminum | 5743002 | 30TMC50AL BODY | 54330326 | Sleeve | Stainless Steel | 3.7354 |  | 600 | 12/15/2015 12:00:00 AM
PT Coupling | EHC001-48GN-100 | 3.72 | 3.738 | 0.36 | 0.369 | Interlocking Crimp Stem | Aluminum | 5743002 | 30TMC50AL BODY | 54030326 | Ferrule | Steel | 3.7354 |  | 600 | 12/15/2015 12:00:00 AM
PT Coupling | EHC001-48GN-100 | 3.72 | 3.738 | 0.36 | 0.369 | Interlocking Crimp Stem | Aluminum | 5743002 | 30TMC50AL BODY | 54230326 | Sleeve | Steel | 3.7354 |  | 600 | 12/15/2015 12:00:00 AM
PT Coupling | EHC001-48GN-100 | 3.72 | 3.738 | 0.36 | 0.369 | Interlocking Crimp Stem | Aluminum | 5743014 | 30WC50AL | 542303261 | Sleeve | Aluminum | 3.7354 |  | 600 | 12/15/2015 12:00:00 AM
PT Coupling | EHC001-48GN-100 | 3.72 | 3.738 | 0.36 | 0.369 | Interlocking Crimp Stem | Aluminum | 5743014 | 30WC50AL | 56030326 | Ferrule | Aluminum | 3.7354 |  | 600 | 12/15/2015 12:00:00 AM
PT Coupling | EHC001-48GN-100 | 3.72 | 3.738 | 0.36 | 0.369 | Interlocking Crimp Stem | Aluminum | 5743014 | 30WC50AL | 54130326 | Ferrule | Stainless Steel | 3.7354 |  | 600 | 12/15/2015 12:00:00 AM
PT Coupling | EHC001-48GN-100 | 3.72 | 3.738 | 0.36 | 0.369 | Interlocking Crimp Stem | Aluminum | 5743014 | 30WC50AL | 54330326 | Sleeve | Stainless Steel | 3.7354 |  | 600 | 12/15/2015 12:00:00 AM
PT Coupling | EHC001-48GN-100 | 3.72 | 3.738 | 0.36 | 0.369 | Interlocking Crimp Stem | Aluminum | 5743014 | 30WC50AL | 54030326 | Ferrule | Steel | 3.7354 |  | 600 | 12/15/2015 12:00:00 AM
PT Coupling | EHC001-48GN-100 | 3.72 | 3.738 | 0.36 | 0.369 | Interlocking Crimp Stem | Aluminum | 5743014 | 30WC50AL | 54230326 | Sleeve | Steel | 3.7354 |  | 600 | 12/15/2015 12:00:00 AM
PT Coupling | EHC001-48GN-100 | 3.72 | 3.738 | 0.36 | 0.369 | Combination Nipple | Aluminum | 85640300 | PTCN300 ALUMINUM | 542303261 | Sleeve | Aluminum | 3.7354 |  | 200 | 12/15/2015 12:00:00 AM
PT Coupling | EHC001-48GN-100 | 3.72 | 3.738 | 0.36 | 0.369 | Combination Nipple | Aluminum | 85640300 | PTCN300 ALUMINUM | 56030326 | Ferrule | Aluminum | 3.7354 |  | 200 | 12/15/2015 12:00:00 AM
PT Coupling | EHC001-48GN-100 | 3.72 | 3.738 | 0.36 | 0.369 | Combination Nipple | Aluminum | 85640300 | PTCN300 ALUMINUM | 54130326 | Ferrule | Stainless Steel | 3.7354 |  | 200 | 12/15/2015 12:00:00 AM
PT Coupling | EHC001-48GN-100 | 3.72 | 3.738 | 0.36 | 0.369 | Combination Nipple | Aluminum | 85640300 | PTCN300 ALUMINUM | 54330326 | Sleeve | Stainless Steel | 3.7354 |  | 200 | 12/15/2015 12:00:00 AM
PT Coupling | EHC001-48GN-100 | 3.72 | 3.738 | 0.36 | 0.369 | Combination Nipple | Aluminum | 85640300 | PTCN300 ALUMINUM | 54030326 | Ferrule | Steel | 3.7354 |  | 200 | 12/15/2015 12:00:00 AM
PT Coupling | EHC001-48GN-100 | 3.72 | 3.738 | 0.36 | 0.369 | Combination Nipple | Aluminum | 85640300 | PTCN300 ALUMINUM | 54230326 | Sleeve | Steel | 3.7354 |  | 200 | 12/15/2015 12:00:00 AM
PT Coupling | EHC001-48GN-100 | 3.72 | 3.738 | 0.36 | 0.369 | Combination Nipple | Aluminum | 85640300N | PTCN300N ALUM WELD END | 542303261 | Sleeve | Aluminum | 3.7354 |  | 200 | 12/15/2015 12:00:00 AM
PT Coupling | EHC001-48GN-100 | 3.72 | 3.738 | 0.36 | 0.369 | Combination Nipple | Aluminum | 85640300N | PTCN300N ALUM WELD END | 56030326 | Ferrule | Aluminum | 3.7354 |  | 200 | 12/15/2015 12:00:00 AM
PT Coupling | EHC001-48GN-100 | 3.72 | 3.738 | 0.36 | 0.369 | Combination Nipple | Aluminum | 85640300N | PTCN300N ALUM WELD END | 54130326 | Ferrule | Stainless Steel | 3.7354 |  | 200 | 12/15/2015 12:00:00 AM
PT Coupling | EHC001-48GN-100 | 3.72 | 3.738 | 0.36 | 0.369 | Combination Nipple | Aluminum | 85640300N | PTCN300N ALUM WELD END | 54330326 | Sleeve | Stainless Steel | 3.7354 |  | 200 | 12/15/2015 12:00:00 AM
PT Coupling | EHC001-48GN-100 | 3.72 | 3.738 | 0.36 | 0.369 | Combination Nipple | Aluminum | 85640300N | PTCN300N ALUM WELD END | 54030326 | Ferrule | Steel | 3.7354 |  | 200 | 12/15/2015 12:00:00 AM
PT Coupling | EHC001-48GN-100 | 3.72 | 3.738 | 0.36 | 0.369 | Combination Nipple | Aluminum | 85640300N | PTCN300N ALUM WELD END | 54230326 | Sleeve | Steel | 3.7354 |  | 200 | 12/15/2015 12:00:00 AM
PT Coupling | EHC001-48GN-100 | 3.72 | 3.738 | 0.36 | 0.369 | Cam and Groove | Brass | 1200330 | 30C BRASS HB | 542303261 | Sleeve | Aluminum | 3.7354 |  | 200 | 12/15/2015 12:00:00 AM
PT Coupling | EHC001-48GN-100 | 3.72 | 3.738 | 0.36 | 0.369 | Cam and Groove | Brass | 1200330 | 30C BRASS HB | 56030326 | Ferrule | Aluminum | 3.7354 |  | 200 | 12/15/2015 12:00:00 AM
PT Coupling | EHC001-48GN-100 | 3.72 | 3.738 | 0.36 | 0.369 | Cam and Groove | Brass | 1200330 | 30C BRASS HB | 54130326 | Ferrule | Stainless Steel | 3.7354 |  | 200 | 12/15/2015 12:00:00 AM
PT Coupling | EHC001-48GN-100 | 3.72 | 3.738 | 0.36 | 0.369 | Cam and Groove | Brass | 1200330 | 30C BRASS HB | 54330326 | Sleeve | Stainless Steel | 3.7354 |  | 200 | 12/15/2015 12:00:00 AM
PT Coupling | EHC001-48GN-100 | 3.72 | 3.738 | 0.36 | 0.369 | Cam and Groove | Brass | 1200330 | 30C BRASS HB | 54030326 | Ferrule | Steel | 3.7354 |  | 200 | 12/15/2015 12:00:00 AM
PT Coupling | EHC001-48GN-100 | 3.72 | 3.738 | 0.36 | 0.369 | Cam and Groove | Brass | 1200330 | 30C BRASS HB | 54230326 | Sleeve | Steel | 3.7354 |  | 200 | 12/15/2015 12:00:00 AM
PT Coupling | EHC001-48GN-100 | 3.72 | 3.738 | 0.36 | 0.369 | Cam and Groove | Brass | 1200330L2 | 30C BRASS SLII SLB | 542303261 | Sleeve | Aluminum | 3.7354 |  | 200 | 12/15/2015 12:00:00 AM
PT Coupling | EHC001-48GN-100 | 3.72 | 3.738 | 0.36 | 0.369 | Cam and Groove | Brass | 1200330L2 | 30C BRASS SLII SLB | 56030326 | Ferrule | Aluminum | 3.7354 |  | 200 | 12/15/2015 12:00:00 AM
PT Coupling | EHC001-48GN-100 | 3.72 | 3.738 | 0.36 | 0.369 | Cam and Groove | Brass | 1200330L2 | 30C BRASS SLII SLB | 54130326 | Ferrule | Stainless Steel | 3.7354 |  | 200 | 12/15/2015 12:00:00 AM
PT Coupling | EHC001-48GN-100 | 3.72 | 3.738 | 0.36 | 0.369 | Cam and Groove | Brass | 1200330L2 | 30C BRASS SLII SLB | 54330326 | Sleeve | Stainless Steel | 3.7354 |  | 200 | 12/15/2015 12:00:00 AM
PT Coupling | EHC001-48GN-100 | 3.72 | 3.738 | 0.36 | 0.369 | Cam and Groove | Brass | 1200330L2 | 30C BRASS SLII SLB | 54030326 | Ferrule | Steel | 3.7354 |  | 200 | 12/15/2015 12:00:00 AM
PT Coupling | EHC001-48GN-100 | 3.72 | 3.738 | 0.36 | 0.369 | Cam and Groove | Brass | 1200330L2 | 30C BRASS SLII SLB | 54230326 | Sleeve | Steel | 3.7354 |  | 200 | 12/15/2015 12:00:00 AM
PT Coupling | EHC001-48GN-100 | 3.72 | 3.738 | 0.36 | 0.369 | Cam and Groove | Brass | 1200330SL | 30CSL BRASS STA-LOK HB | 542303261 | Sleeve | Aluminum | 3.7354 |  | 200 | 12/15/2015 12:00:00 AM
PT Coupling | EHC001-48GN-100 | 3.72 | 3.738 | 0.36 | 0.369 | Cam and Groove | Brass | 1200330SL | 30CSL BRASS STA-LOK HB | 56030326 | Ferrule | Aluminum | 3.7354 |  | 200 | 12/15/2015 12:00:00 AM
PT Coupling | EHC001-48GN-100 | 3.72 | 3.738 | 0.36 | 0.369 | Cam and Groove | Brass | 1200330SL | 30CSL BRASS STA-LOK HB | 54130326 | Ferrule | Stainless Steel | 3.7354 |  | 200 | 12/15/2015 12:00:00 AM
PT Coupling | EHC001-48GN-100 | 3.72 | 3.738 | 0.36 | 0.369 | Cam and Groove | Brass | 1200330SL | 30CSL BRASS STA-LOK HB | 54330326 | Sleeve | Stainless Steel | 3.7354 |  | 200 | 12/15/2015 12:00:00 AM
PT Coupling | EHC001-48GN-100 | 3.72 | 3.738 | 0.36 | 0.369 | Cam and Groove | Brass | 1200330SL | 30CSL BRASS STA-LOK HB | 54030326 | Ferrule | Steel | 3.7354 |  | 200 | 12/15/2015 12:00:00 AM
PT Coupling | EHC001-48GN-100 | 3.72 | 3.738 | 0.36 | 0.369 | Cam and Groove | Brass | 1200330SL | 30CSL BRASS STA-LOK HB | 54230326 | Sleeve | Steel | 3.7354 |  | 200 | 12/15/2015 12:00:00 AM
PT Coupling | EHC001-48GN-100 | 3.72 | 3.738 | 0.36 | 0.369 | Cam and Groove | Brass | 1200530 | 30E BRASS | 542303261 | Sleeve | Aluminum | 3.7354 |  | 200 | 12/15/2015 12:00:00 AM
PT Coupling | EHC001-48GN-100 | 3.72 | 3.738 | 0.36 | 0.369 | Cam and Groove | Brass | 1200530 | 30E BRASS | 56030326 | Ferrule | Aluminum | 3.7354 |  | 200 | 12/15/2015 12:00:00 AM
PT Coupling | EHC001-48GN-100 | 3.72 | 3.738 | 0.36 | 0.369 | Cam and Groove | Brass | 1200530 | 30E BRASS | 54130326 | Ferrule | Stainless Steel | 3.7354 |  | 200 | 12/15/2015 12:00:00 AM
PT Coupling | EHC001-48GN-100 | 3.72 | 3.738 | 0.36 | 0.369 | Cam and Groove | Brass | 1200530 | 30E BRASS | 54330326 | Sleeve | Stainless Steel | 3.7354 |  | 200 | 12/15/2015 12:00:00 AM
PT Coupling | EHC001-48GN-100 | 3.72 | 3.738 | 0.36 | 0.369 | Cam and Groove | Brass | 1200530 | 30E BRASS | 54030326 | Ferrule | Steel | 3.7354 |  | 200 | 12/15/2015 12:00:00 AM
PT Coupling | EHC001-48GN-100 | 3.72 | 3.738 | 0.36 | 0.369 | Cam and Groove | Brass | 1200530 | 30E BRASS | 54230326 | Sleeve | Steel | 3.7354 |  | 200 | 12/15/2015 12:00:00 AM
PT Coupling | EHC001-48GN-100 | 3.72 | 3.738 | 0.36 | 0.369 | Cam and Groove | Brass | 1290330 | 30C BRASS HBS | 542303261 | Sleeve | Aluminum | 3.7354 |  | 200 | 12/15/2015 12:00:00 AM
PT Coupling | EHC001-48GN-100 | 3.72 | 3.738 | 0.36 | 0.369 | Cam and Groove | Brass | 1290330 | 30C BRASS HBS | 56030326 | Ferrule | Aluminum | 3.7354 |  | 200 | 12/15/2015 12:00:00 AM
PT Coupling | EHC001-48GN-100 | 3.72 | 3.738 | 0.36 | 0.369 | Cam and Groove | Brass | 1290330 | 30C BRASS HBS | 54130326 | Ferrule | Stainless Steel | 3.7354 |  | 200 | 12/15/2015 12:00:00 AM
PT Coupling | EHC001-48GN-100 | 3.72 | 3.738 | 0.36 | 0.369 | Cam and Groove | Brass | 1290330 | 30C BRASS HBS | 54330326 | Sleeve | Stainless Steel | 3.7354 |  | 200 | 12/15/2015 12:00:00 AM
PT Coupling | EHC001-48GN-100 | 3.72 | 3.738 | 0.36 | 0.369 | Cam and Groove | Brass | 1290330 | 30C BRASS HBS | 54030326 | Ferrule | Steel | 3.7354 |  | 200 | 12/15/2015 12:00:00 AM
PT Coupling | EHC001-48GN-100 | 3.72 | 3.738 | 0.36 | 0.369 | Cam and Groove | Brass | 1290330 | 30C BRASS HBS | 54230326 | Sleeve | Steel | 3.7354 |  | 200 | 12/15/2015 12:00:00 AM
PT Coupling | EHC001-48GN-100 | 3.72 | 3.738 | 0.36 | 0.369 | Cam and Groove | Brass | 1290330L2 | 30C BRASS SLII SLS | 542303261 | Sleeve | Aluminum | 3.7354 |  | 200 | 12/15/2015 12:00:00 AM
PT Coupling | EHC001-48GN-100 | 3.72 | 3.738 | 0.36 | 0.369 | Cam and Groove | Brass | 1290330L2 | 30C BRASS SLII SLS | 56030326 | Ferrule | Aluminum | 3.7354 |  | 200 | 12/15/2015 12:00:00 AM
PT Coupling | EHC001-48GN-100 | 3.72 | 3.738 | 0.36 | 0.369 | Cam and Groove | Brass | 1290330L2 | 30C BRASS SLII SLS | 54130326 | Ferrule | Stainless Steel | 3.7354 |  | 200 | 12/15/2015 12:00:00 AM
PT Coupling | EHC001-48GN-100 | 3.72 | 3.738 | 0.36 | 0.369 | Cam and Groove | Brass | 1290330L2 | 30C BRASS SLII SLS | 54330326 | Sleeve | Stainless Steel | 3.7354 |  | 200 | 12/15/2015 12:00:00 AM
PT Coupling | EHC001-48GN-100 | 3.72 | 3.738 | 0.36 | 0.369 | Cam and Groove | Brass | 1290330L2 | 30C BRASS SLII SLS | 54030326 | Ferrule | Steel | 3.7354 |  | 200 | 12/15/2015 12:00:00 AM
PT Coupling | EHC001-48GN-100 | 3.72 | 3.738 | 0.36 | 0.369 | Cam and Groove | Brass | 1290330L2 | 30C BRASS SLII SLS | 54230326 | Sleeve | Steel | 3.7354 |  | 200 | 12/15/2015 12:00:00 AM
PT Coupling | EHC001-48GN-100 | 3.72 | 3.738 | 0.36 | 0.369 | Combination Nipple | Brass | 82640300BR | PTCN300 BRASS | 542303261 | Sleeve | Aluminum | 3.7354 |  | 200 | 12/15/2015 12:00:00 AM
PT Coupling | EHC001-48GN-100 | 3.72 | 3.738 | 0.36 | 0.369 | Combination Nipple | Brass | 82640300BR | PTCN300 BRASS | 56030326 | Ferrule | Aluminum | 3.7354 |  | 200 | 12/15/2015 12:00:00 AM
PT Coupling | EHC001-48GN-100 | 3.72 | 3.738 | 0.36 | 0.369 | Combination Nipple | Brass | 82640300BR | PTCN300 BRASS | 54130326 | Ferrule | Stainless Steel | 3.7354 |  | 200 | 12/15/2015 12:00:00 AM
PT Coupling | EHC001-48GN-100 | 3.72 | 3.738 | 0.36 | 0.369 | Combination Nipple | Brass | 82640300BR | PTCN300 BRASS | 54330326 | Sleeve | Stainless Steel | 3.7354 |  | 200 | 12/15/2015 12:00:00 AM
PT Coupling | EHC001-48GN-100 | 3.72 | 3.738 | 0.36 | 0.369 | Combination Nipple | Brass | 82640300BR | PTCN300 BRASS | 54030326 | Ferrule | Steel | 3.7354 |  | 200 | 12/15/2015 12:00:00 AM
PT Coupling | EHC001-48GN-100 | 3.72 | 3.738 | 0.36 | 0.369 | Combination Nipple | Brass | 82640300BR | PTCN300 BRASS | 54230326 | Sleeve | Steel | 3.7354 |  | 200 | 12/15/2015 12:00:00 AM
PT Coupling | EHC001-48GN-100 | 3.72 | 3.738 | 0.36 | 0.369 | Cam and Groove | Ductile Iron | 1800330 | 30C DUCTILE | 542303261 | Sleeve | Aluminum | 3.7354 |  | 200 | 12/15/2015 12:00:00 AM
PT Coupling | EHC001-48GN-100 | 3.72 | 3.738 | 0.36 | 0.369 | Cam and Groove | Ductile Iron | 1800330 | 30C DUCTILE | 56030326 | Ferrule | Aluminum | 3.7354 |  | 200 | 12/15/2015 12:00:00 AM
PT Coupling | EHC001-48GN-100 | 3.72 | 3.738 | 0.36 | 0.369 | Cam and Groove | Ductile Iron | 1800330 | 30C DUCTILE | 54130326 | Ferrule | Stainless Steel | 3.7354 |  | 200 | 12/15/2015 12:00:00 AM
PT Coupling | EHC001-48GN-100 | 3.72 | 3.738 | 0.36 | 0.369 | Cam and Groove | Ductile Iron | 1800330 | 30C DUCTILE | 54330326 | Sleeve | Stainless Steel | 3.7354 |  | 200 | 12/15/2015 12:00:00 AM
PT Coupling | EHC001-48GN-100 | 3.72 | 3.738 | 0.36 | 0.369 | Cam and Groove | Ductile Iron | 1800330 | 30C DUCTILE | 54030326 | Ferrule | Steel | 3.7354 |  | 200 | 12/15/2015 12:00:00 AM
PT Coupling | EHC001-48GN-100 | 3.72 | 3.738 | 0.36 | 0.369 | Cam and Groove | Ductile Iron | 1800330 | 30C DUCTILE | 54230326 | Sleeve | Steel | 3.7354 |  | 200 | 12/15/2015 12:00:00 AM
PT Coupling | EHC001-48GN-100 | 3.72 | 3.738 | 0.36 | 0.369 | Cam and Groove | Ductile Iron | 1800530 | 30E DUCTILE | 542303261 | Sleeve | Aluminum | 3.7354 |  | 200 | 12/15/2015 12:00:00 AM
PT Coupling | EHC001-48GN-100 | 3.72 | 3.738 | 0.36 | 0.369 | Cam and Groove | Ductile Iron | 1800530 | 30E DUCTILE | 56030326 | Ferrule | Aluminum | 3.7354 |  | 200 | 12/15/2015 12:00:00 AM
PT Coupling | EHC001-48GN-100 | 3.72 | 3.738 | 0.36 | 0.369 | Cam and Groove | Ductile Iron | 1800530 | 30E DUCTILE | 54130326 | Ferrule | Stainless Steel | 3.7354 |  | 200 | 12/15/2015 12:00:00 AM
PT Coupling | EHC001-48GN-100 | 3.72 | 3.738 | 0.36 | 0.369 | Cam and Groove | Ductile Iron | 1800530 | 30E DUCTILE | 54330326 | Sleeve | Stainless Steel | 3.7354 |  | 200 | 12/15/2015 12:00:00 AM
PT Coupling | EHC001-48GN-100 | 3.72 | 3.738 | 0.36 | 0.369 | Cam and Groove | Ductile Iron | 1800530 | 30E DUCTILE | 54030326 | Ferrule | Steel | 3.7354 |  | 200 | 12/15/2015 12:00:00 AM
PT Coupling | EHC001-48GN-100 | 3.72 | 3.738 | 0.36 | 0.369 | Cam and Groove | Ductile Iron | 1800530 | 30E DUCTILE | 54230326 | Sleeve | Steel | 3.7354 |  | 200 | 12/15/2015 12:00:00 AM
PT Coupling | EHC001-48GN-100 | 3.72 | 3.738 | 0.36 | 0.369 | Cam and Groove | Hastealloy | 2600330 | 30C HASTELLOY® C | 542303261 | Sleeve | Aluminum | 3.7354 |  | 200 | 12/15/2015 12:00:00 AM
PT Coupling | EHC001-48GN-100 | 3.72 | 3.738 | 0.36 | 0.369 | Cam and Groove | Hastealloy | 2600330 | 30C HASTELLOY® C | 56030326 | Ferrule | Aluminum | 3.7354 |  | 200 | 12/15/2015 12:00:00 AM
PT Coupling | EHC001-48GN-100 | 3.72 | 3.738 | 0.36 | 0.369 | Cam and Groove | Hastealloy | 2600330 | 30C HASTELLOY® C | 54130326 | Ferrule | Stainless Steel | 3.7354 |  | 200 | 12/15/2015 12:00:00 AM
PT Coupling | EHC001-48GN-100 | 3.72 | 3.738 | 0.36 | 0.369 | Cam and Groove | Hastealloy | 2600330 | 30C HASTELLOY® C | 54330326 | Sleeve | Stainless Steel | 3.7354 |  | 200 | 12/15/2015 12:00:00 AM
PT Coupling | EHC001-48GN-100 | 3.72 | 3.738 | 0.36 | 0.369 | Cam and Groove | Hastealloy | 2600330 | 30C HASTELLOY® C | 54030326 | Ferrule | Steel | 3.7354 |  | 200 | 12/15/2015 12:00:00 AM
PT Coupling | EHC001-48GN-100 | 3.72 | 3.738 | 0.36 | 0.369 | Cam and Groove | Hastealloy | 2600330 | 30C HASTELLOY® C | 54230326 | Sleeve | Steel | 3.7354 |  | 200 | 12/15/2015 12:00:00 AM
PT Coupling | EHC001-48GN-100 | 3.72 | 3.738 | 0.36 | 0.369 | Cam and Groove | Hastealloy | 2600530 | 30E HASTELLOY® C | 542303261 | Sleeve | Aluminum | 3.7354 |  | 200 | 12/15/2015 12:00:00 AM
PT Coupling | EHC001-48GN-100 | 3.72 | 3.738 | 0.36 | 0.369 | Cam and Groove | Hastealloy | 2600530 | 30E HASTELLOY® C | 56030326 | Ferrule | Aluminum | 3.7354 |  | 200 | 12/15/2015 12:00:00 AM
PT Coupling | EHC001-48GN-100 | 3.72 | 3.738 | 0.36 | 0.369 | Cam and Groove | Hastealloy | 2600530 | 30E HASTELLOY® C | 54130326 | Ferrule | Stainless Steel | 3.7354 |  | 200 | 12/15/2015 12:00:00 AM
PT Coupling | EHC001-48GN-100 | 3.72 | 3.738 | 0.36 | 0.369 | Cam and Groove | Hastealloy | 2600530 | 30E HASTELLOY® C | 54330326 | Sleeve | Stainless Steel | 3.7354 |  | 200 | 12/15/2015 12:00:00 AM
PT Coupling | EHC001-48GN-100 | 3.72 | 3.738 | 0.36 | 0.369 | Cam and Groove | Hastealloy | 2600530 | 30E HASTELLOY® C | 54030326 | Ferrule | Steel | 3.7354 |  | 200 | 12/15/2015 12:00:00 AM
PT Coupling | EHC001-48GN-100 | 3.72 | 3.738 | 0.36 | 0.369 | Cam and Groove | Hastealloy | 2600530 | 30E HASTELLOY® C | 54230326 | Sleeve | Steel | 3.7354 |  | 200 | 12/15/2015 12:00:00 AM
PT Coupling | EHC001-48GN-100 | 3.72 | 3.738 | 0.36 | 0.369 | Cam and Groove | Monel | 2200330 | 30C MONEL | 542303261 | Sleeve | Aluminum | 3.7354 |  | 200 | 12/15/2015 12:00:00 AM
PT Coupling | EHC001-48GN-100 | 3.72 | 3.738 | 0.36 | 0.369 | Cam and Groove | Monel | 2200330 | 30C MONEL | 56030326 | Ferrule | Aluminum | 3.7354 |  | 200 | 12/15/2015 12:00:00 AM
PT Coupling | EHC001-48GN-100 | 3.72 | 3.738 | 0.36 | 0.369 | Cam and Groove | Monel | 2200330 | 30C MONEL | 54130326 | Ferrule | Stainless Steel | 3.7354 |  | 200 | 12/15/2015 12:00:00 AM
PT Coupling | EHC001-48GN-100 | 3.72 | 3.738 | 0.36 | 0.369 | Cam and Groove | Monel | 2200330 | 30C MONEL | 54330326 | Sleeve | Stainless Steel | 3.7354 |  | 200 | 12/15/2015 12:00:00 AM
PT Coupling | EHC001-48GN-100 | 3.72 | 3.738 | 0.36 | 0.369 | Cam and Groove | Monel | 2200330 | 30C MONEL | 54030326 | Ferrule | Steel | 3.7354 |  | 200 | 12/15/2015 12:00:00 AM
PT Coupling | EHC001-48GN-100 | 3.72 | 3.738 | 0.36 | 0.369 | Cam and Groove | Monel | 2200330 | 30C MONEL | 54230326 | Sleeve | Steel | 3.7354 |  | 200 | 12/15/2015 12:00:00 AM
PT Coupling | EHC001-48GN-100 | 3.72 | 3.738 | 0.36 | 0.369 | Cam and Groove | Monel | 2200530 | 30E MONEL | 542303261 | Sleeve | Aluminum | 3.7354 |  | 200 | 12/15/2015 12:00:00 AM
PT Coupling | EHC001-48GN-100 | 3.72 | 3.738 | 0.36 | 0.369 | Cam and Groove | Monel | 2200530 | 30E MONEL | 56030326 | Ferrule | Aluminum | 3.7354 |  | 200 | 12/15/2015 12:00:00 AM
PT Coupling | EHC001-48GN-100 | 3.72 | 3.738 | 0.36 | 0.369 | Cam and Groove | Monel | 2200530 | 30E MONEL | 54130326 | Ferrule | Stainless Steel | 3.7354 |  | 200 | 12/15/2015 12:00:00 AM
PT Coupling | EHC001-48GN-100 | 3.72 | 3.738 | 0.36 | 0.369 | Cam and Groove | Monel | 2200530 | 30E MONEL | 54330326 | Sleeve | Stainless Steel | 3.7354 |  | 200 | 12/15/2015 12:00:00 AM
PT Coupling | EHC001-48GN-100 | 3.72 | 3.738 | 0.36 | 0.369 | Cam and Groove | Monel | 2200530 | 30E MONEL | 54030326 | Ferrule | Steel | 3.7354 |  | 200 | 12/15/2015 12:00:00 AM
PT Coupling | EHC001-48GN-100 | 3.72 | 3.738 | 0.36 | 0.369 | Cam and Groove | Monel | 2200530 | 30E MONEL | 54230326 | Sleeve | Steel | 3.7354 |  | 200 | 12/15/2015 12:00:00 AM
PT Coupling | EHC001-48GN-100 | 3.72 | 3.738 | 0.36 | 0.369 | Cam and Groove | Stainless Steel | 1400330 | 30C SS | 542303261 | Sleeve | Aluminum | 3.7354 |  | 200 | 12/15/2015 12:00:00 AM
PT Coupling | EHC001-48GN-100 | 3.72 | 3.738 | 0.36 | 0.369 | Cam and Groove | Stainless Steel | 1400330 | 30C SS | 56030326 | Ferrule | Aluminum | 3.7354 |  | 200 | 12/15/2015 12:00:00 AM
PT Coupling | EHC001-48GN-100 | 3.72 | 3.738 | 0.36 | 0.369 | Cam and Groove | Stainless Steel | 1400330 | 30C SS | 54130326 | Ferrule | Stainless Steel | 3.7354 |  | 200 | 12/15/2015 12:00:00 AM
PT Coupling | EHC001-48GN-100 | 3.72 | 3.738 | 0.36 | 0.369 | Cam and Groove | Stainless Steel | 1400330 | 30C SS | 54330326 | Sleeve | Stainless Steel | 3.7354 |  | 200 | 12/15/2015 12:00:00 AM
PT Coupling | EHC001-48GN-100 | 3.72 | 3.738 | 0.36 | 0.369 | Cam and Groove | Stainless Steel | 1400330 | 30C SS | 54030326 | Ferrule | Steel | 3.7354 |  | 200 | 12/15/2015 12:00:00 AM
PT Coupling | EHC001-48GN-100 | 3.72 | 3.738 | 0.36 | 0.369 | Cam and Groove | Stainless Steel | 1400330 | 30C SS | 54230326 | Sleeve | Steel | 3.7354 |  | 200 | 12/15/2015 12:00:00 AM
PT Coupling | EHC001-48GN-100 | 3.72 | 3.738 | 0.36 | 0.369 | Cam and Groove | Stainless Steel | 1400330L2 | 30C SS SLII | 542303261 | Sleeve | Aluminum | 3.7354 |  | 200 | 12/15/2015 12:00:00 AM
PT Coupling | EHC001-48GN-100 | 3.72 | 3.738 | 0.36 | 0.369 | Cam and Groove | Stainless Steel | 1400330L2 | 30C SS SLII | 56030326 | Ferrule | Aluminum | 3.7354 |  | 200 | 12/15/2015 12:00:00 AM
PT Coupling | EHC001-48GN-100 | 3.72 | 3.738 | 0.36 | 0.369 | Cam and Groove | Stainless Steel | 1400330L2 | 30C SS SLII | 54130326 | Ferrule | Stainless Steel | 3.7354 |  | 200 | 12/15/2015 12:00:00 AM
PT Coupling | EHC001-48GN-100 | 3.72 | 3.738 | 0.36 | 0.369 | Cam and Groove | Stainless Steel | 1400330L2 | 30C SS SLII | 54330326 | Sleeve | Stainless Steel | 3.7354 |  | 200 | 12/15/2015 12:00:00 AM
PT Coupling | EHC001-48GN-100 | 3.72 | 3.738 | 0.36 | 0.369 | Cam and Groove | Stainless Steel | 1400330L2 | 30C SS SLII | 54030326 | Ferrule | Steel | 3.7354 |  | 200 | 12/15/2015 12:00:00 AM
PT Coupling | EHC001-48GN-100 | 3.72 | 3.738 | 0.36 | 0.369 | Cam and Groove | Stainless Steel | 1400330L2 | 30C SS SLII | 54230326 | Sleeve | Steel | 3.7354 |  | 200 | 12/15/2015 12:00:00 AM
PT Coupling | EHC001-48GN-100 | 3.72 | 3.738 | 0.36 | 0.369 | Cam and Groove | Stainless Steel | 1400530 | 30E SS | 542303261 | Sleeve | Aluminum | 3.7354 |  | 200 | 12/15/2015 12:00:00 AM
PT Coupling | EHC001-48GN-100 | 3.72 | 3.738 | 0.36 | 0.369 | Cam and Groove | Stainless Steel | 1400530 | 30E SS | 56030326 | Ferrule | Aluminum | 3.7354 |  | 200 | 12/15/2015 12:00:00 AM
PT Coupling | EHC001-48GN-100 | 3.72 | 3.738 | 0.36 | 0.369 | Cam and Groove | Stainless Steel | 1400530 | 30E SS | 54130326 | Ferrule | Stainless Steel | 3.7354 |  | 200 | 12/15/2015 12:00:00 AM
PT Coupling | EHC001-48GN-100 | 3.72 | 3.738 | 0.36 | 0.369 | Cam and Groove | Stainless Steel | 1400530 | 30E SS | 54330326 | Sleeve | Stainless Steel | 3.7354 |  | 200 | 12/15/2015 12:00:00 AM
PT Coupling | EHC001-48GN-100 | 3.72 | 3.738 | 0.36 | 0.369 | Cam and Groove | Stainless Steel | 1400530 | 30E SS | 54030326 | Ferrule | Steel | 3.7354 |  | 200 | 12/15/2015 12:00:00 AM
PT Coupling | EHC001-48GN-100 | 3.72 | 3.738 | 0.36 | 0.369 | Cam and Groove | Stainless Steel | 1400530 | 30E SS | 54230326 | Sleeve | Steel | 3.7354 |  | 200 | 12/15/2015 12:00:00 AM
PT Coupling | EHC001-48GN-100 | 3.72 | 3.738 | 0.36 | 0.369 | Interlocking Crimp Stem | Stainless Steel | 5713002 | 30TMC50SS BODY | 542303261 | Sleeve | Aluminum | 3.7354 |  | 600 | 12/15/2015 12:00:00 AM
PT Coupling | EHC001-48GN-100 | 3.72 | 3.738 | 0.36 | 0.369 | Interlocking Crimp Stem | Stainless Steel | 5713002 | 30TMC50SS BODY | 56030326 | Ferrule | Aluminum | 3.7354 |  | 600 | 12/15/2015 12:00:00 AM
PT Coupling | EHC001-48GN-100 | 3.72 | 3.738 | 0.36 | 0.369 | Interlocking Crimp Stem | Stainless Steel | 5713002 | 30TMC50SS BODY | 54130326 | Ferrule | Stainless Steel | 3.7354 |  | 600 | 12/15/2015 12:00:00 AM
PT Coupling | EHC001-48GN-100 | 3.72 | 3.738 | 0.36 | 0.369 | Interlocking Crimp Stem | Stainless Steel | 5713002 | 30TMC50SS BODY | 54330326 | Sleeve | Stainless Steel | 3.7354 |  | 600 | 12/15/2015 12:00:00 AM
PT Coupling | EHC001-48GN-100 | 3.72 | 3.738 | 0.36 | 0.369 | Interlocking Crimp Stem | Stainless Steel | 5713002 | 30TMC50SS BODY | 54030326 | Ferrule | Steel | 3.7354 |  | 600 | 12/15/2015 12:00:00 AM
PT Coupling | EHC001-48GN-100 | 3.72 | 3.738 | 0.36 | 0.369 | Interlocking Crimp Stem | Stainless Steel | 5713002 | 30TMC50SS BODY | 54230326 | Sleeve | Steel | 3.7354 |  | 600 | 12/15/2015 12:00:00 AM
PT Coupling | EHC001-48GN-100 | 3.72 | 3.738 | 0.36 | 0.369 | Interlocking Crimp Stem | Stainless Steel | 5713014 | 30WC50SS BODY 304SS | 542303261 | Sleeve | Aluminum | 3.7354 |  | 600 | 12/15/2015 12:00:00 AM
PT Coupling | EHC001-48GN-100 | 3.72 | 3.738 | 0.36 | 0.369 | Interlocking Crimp Stem | Stainless Steel | 5713014 | 30WC50SS BODY 304SS | 56030326 | Ferrule | Aluminum | 3.7354 |  | 600 | 12/15/2015 12:00:00 AM
PT Coupling | EHC001-48GN-100 | 3.72 | 3.738 | 0.36 | 0.369 | Interlocking Crimp Stem | Stainless Steel | 5713014 | 30WC50SS BODY 304SS | 54130326 | Ferrule | Stainless Steel | 3.7354 |  | 600 | 12/15/2015 12:00:00 AM
PT Coupling | EHC001-48GN-100 | 3.72 | 3.738 | 0.36 | 0.369 | Interlocking Crimp Stem | Stainless Steel | 5713014 | 30WC50SS BODY 304SS | 54330326 | Sleeve | Stainless Steel | 3.7354 |  | 600 | 12/15/2015 12:00:00 AM
PT Coupling | EHC001-48GN-100 | 3.72 | 3.738 | 0.36 | 0.369 | Interlocking Crimp Stem | Stainless Steel | 5713014 | 30WC50SS BODY 304SS | 54030326 | Ferrule | Steel | 3.7354 |  | 600 | 12/15/2015 12:00:00 AM
PT Coupling | EHC001-48GN-100 | 3.72 | 3.738 | 0.36 | 0.369 | Interlocking Crimp Stem | Stainless Steel | 5713014 | 30WC50SS BODY 304SS | 54230326 | Sleeve | Steel | 3.7354 |  | 600 | 12/15/2015 12:00:00 AM
PT Coupling | EHC001-48GN-100 | 3.72 | 3.738 | 0.36 | 0.369 | Interlocking Crimp Stem | Stainless Steel | 5713016 | 30VC50SS BODY | 542303261 | Sleeve | Aluminum | 3.7354 |  | 600 | 12/15/2015 12:00:00 AM
PT Coupling | EHC001-48GN-100 | 3.72 | 3.738 | 0.36 | 0.369 | Interlocking Crimp Stem | Stainless Steel | 5713016 | 30VC50SS BODY | 56030326 | Ferrule | Aluminum | 3.7354 |  | 600 | 12/15/2015 12:00:00 AM
PT Coupling | EHC001-48GN-100 | 3.72 | 3.738 | 0.36 | 0.369 | Interlocking Crimp Stem | Stainless Steel | 5713016 | 30VC50SS BODY | 54130326 | Ferrule | Stainless Steel | 3.7354 |  | 600 | 12/15/2015 12:00:00 AM
PT Coupling | EHC001-48GN-100 | 3.72 | 3.738 | 0.36 | 0.369 | Interlocking Crimp Stem | Stainless Steel | 5713016 | 30VC50SS BODY | 54330326 | Sleeve | Stainless Steel | 3.7354 |  | 600 | 12/15/2015 12:00:00 AM
PT Coupling | EHC001-48GN-100 | 3.72 | 3.738 | 0.36 | 0.369 | Interlocking Crimp Stem | Stainless Steel | 5713016 | 30VC50SS BODY | 54030326 | Ferrule | Steel | 3.7354 |  | 600 | 12/15/2015 12:00:00 AM
PT Coupling | EHC001-48GN-100 | 3.72 | 3.738 | 0.36 | 0.369 | Interlocking Crimp Stem | Stainless Steel | 5713016 | 30VC50SS BODY | 54230326 | Sleeve | Steel | 3.7354 |  | 600 | 12/15/2015 12:00:00 AM
PT Coupling | EHC001-48GN-100 | 3.72 | 3.738 | 0.36 | 0.369 | Combination Nipple | Stainless Steel | 84640300 | PTCN300 316SS | 542303261 | Sleeve | Aluminum | 3.7354 |  | 200 | 12/15/2015 12:00:00 AM
PT Coupling | EHC001-48GN-100 | 3.72 | 3.738 | 0.36 | 0.369 | Combination Nipple | Stainless Steel | 84640300 | PTCN300 316SS | 56030326 | Ferrule | Aluminum | 3.7354 |  | 200 | 12/15/2015 12:00:00 AM
PT Coupling | EHC001-48GN-100 | 3.72 | 3.738 | 0.36 | 0.369 | Combination Nipple | Stainless Steel | 84640300 | PTCN300 316SS | 54130326 | Ferrule | Stainless Steel | 3.7354 |  | 200 | 12/15/2015 12:00:00 AM
PT Coupling | EHC001-48GN-100 | 3.72 | 3.738 | 0.36 | 0.369 | Combination Nipple | Stainless Steel | 84640300 | PTCN300 316SS | 54330326 | Sleeve | Stainless Steel | 3.7354 |  | 200 | 12/15/2015 12:00:00 AM
PT Coupling | EHC001-48GN-100 | 3.72 | 3.738 | 0.36 | 0.369 | Combination Nipple | Stainless Steel | 84640300 | PTCN300 316SS | 54030326 | Ferrule | Steel | 3.7354 |  | 200 | 12/15/2015 12:00:00 AM
PT Coupling | EHC001-48GN-100 | 3.72 | 3.738 | 0.36 | 0.369 | Combination Nipple | Stainless Steel | 84640300 | PTCN300 316SS | 54230326 | Sleeve | Steel | 3.7354 |  | 200 | 12/15/2015 12:00:00 AM
PT Coupling | EHC001-48GN-100 | 3.72 | 3.738 | 0.36 | 0.369 | Combination Nipple | Stainless Steel | 84640300N | PTCN300N 316SS WELD END | 542303261 | Sleeve | Aluminum | 3.7354 |  | 200 | 12/15/2015 12:00:00 AM
PT Coupling | EHC001-48GN-100 | 3.72 | 3.738 | 0.36 | 0.369 | Combination Nipple | Stainless Steel | 84640300N | PTCN300N 316SS WELD END | 56030326 | Ferrule | Aluminum | 3.7354 |  | 200 | 12/15/2015 12:00:00 AM
PT Coupling | EHC001-48GN-100 | 3.72 | 3.738 | 0.36 | 0.369 | Combination Nipple | Stainless Steel | 84640300N | PTCN300N 316SS WELD END | 54130326 | Ferrule | Stainless Steel | 3.7354 |  | 200 | 12/15/2015 12:00:00 AM
PT Coupling | EHC001-48GN-100 | 3.72 | 3.738 | 0.36 | 0.369 | Combination Nipple | Stainless Steel | 84640300N | PTCN300N 316SS WELD END | 54330326 | Sleeve | Stainless Steel | 3.7354 |  | 200 | 12/15/2015 12:00:00 AM
PT Coupling | EHC001-48GN-100 | 3.72 | 3.738 | 0.36 | 0.369 | Combination Nipple | Stainless Steel | 84640300N | PTCN300N 316SS WELD END | 54030326 | Ferrule | Steel | 3.7354 |  | 200 | 12/15/2015 12:00:00 AM
PT Coupling | EHC001-48GN-100 | 3.72 | 3.738 | 0.36 | 0.369 | Combination Nipple | Stainless Steel | 84640300N | PTCN300N 316SS WELD END | 54230326 | Sleeve | Steel | 3.7354 |  | 200 | 12/15/2015 12:00:00 AM
PT Coupling | EHC001-48GN-100 | 3.72 | 3.738 | 0.36 | 0.369 | Cam and Groove | Steel | 2400330 | 30C CS | 542303261 | Sleeve | Aluminum | 3.7354 |  | 200 | 12/15/2015 12:00:00 AM
PT Coupling | EHC001-48GN-100 | 3.72 | 3.738 | 0.36 | 0.369 | Cam and Groove | Steel | 2400330 | 30C CS | 56030326 | Ferrule | Aluminum | 3.7354 |  | 200 | 12/15/2015 12:00:00 AM
PT Coupling | EHC001-48GN-100 | 3.72 | 3.738 | 0.36 | 0.369 | Cam and Groove | Steel | 2400330 | 30C CS | 54130326 | Ferrule | Stainless Steel | 3.7354 |  | 200 | 12/15/2015 12:00:00 AM
PT Coupling | EHC001-48GN-100 | 3.72 | 3.738 | 0.36 | 0.369 | Cam and Groove | Steel | 2400330 | 30C CS | 54330326 | Sleeve | Stainless Steel | 3.7354 |  | 200 | 12/15/2015 12:00:00 AM
PT Coupling | EHC001-48GN-100 | 3.72 | 3.738 | 0.36 | 0.369 | Cam and Groove | Steel | 2400330 | 30C CS | 54030326 | Ferrule | Steel | 3.7354 |  | 200 | 12/15/2015 12:00:00 AM
PT Coupling | EHC001-48GN-100 | 3.72 | 3.738 | 0.36 | 0.369 | Cam and Groove | Steel | 2400330 | 30C CS | 54230326 | Sleeve | Steel | 3.7354 |  | 200 | 12/15/2015 12:00:00 AM
PT Coupling | EHC001-48GN-100 | 3.72 | 3.738 | 0.36 | 0.369 | Cam and Groove | Steel | 2400530 | 30E CS | 542303261 | Sleeve | Aluminum | 3.7354 |  | 200 | 12/15/2015 12:00:00 AM
PT Coupling | EHC001-48GN-100 | 3.72 | 3.738 | 0.36 | 0.369 | Cam and Groove | Steel | 2400530 | 30E CS | 56030326 | Ferrule | Aluminum | 3.7354 |  | 200 | 12/15/2015 12:00:00 AM
PT Coupling | EHC001-48GN-100 | 3.72 | 3.738 | 0.36 | 0.369 | Cam and Groove | Steel | 2400530 | 30E CS | 54130326 | Ferrule | Stainless Steel | 3.7354 |  | 200 | 12/15/2015 12:00:00 AM
PT Coupling | EHC001-48GN-100 | 3.72 | 3.738 | 0.36 | 0.369 | Cam and Groove | Steel | 2400530 | 30E CS | 54330326 | Sleeve | Stainless Steel | 3.7354 |  | 200 | 12/15/2015 12:00:00 AM
PT Coupling | EHC001-48GN-100 | 3.72 | 3.738 | 0.36 | 0.369 | Cam and Groove | Steel | 2400530 | 30E CS | 54030326 | Ferrule | Steel | 3.7354 |  | 200 | 12/15/2015 12:00:00 AM
PT Coupling | EHC001-48GN-100 | 3.72 | 3.738 | 0.36 | 0.369 | Cam and Groove | Steel | 2400530 | 30E CS | 54230326 | Sleeve | Steel | 3.7354 |  | 200 | 12/15/2015 12:00:00 AM
PT Coupling | EHC001-48GN-100 | 3.72 | 3.738 | 0.36 | 0.369 | Interlocking Crimp Stem | Steel | 5703002 | 30TMC50CS BODY | 542303261 | Sleeve | Aluminum | 3.7354 |  | 600 | 12/15/2015 12:00:00 AM
PT Coupling | EHC001-48GN-100 | 3.72 | 3.738 | 0.36 | 0.369 | Interlocking Crimp Stem | Steel | 5703002 | 30TMC50CS BODY | 56030326 | Ferrule | Aluminum | 3.7354 |  | 600 | 12/15/2015 12:00:00 AM
PT Coupling | EHC001-48GN-100 | 3.72 | 3.738 | 0.36 | 0.369 | Interlocking Crimp Stem | Steel | 5703002 | 30TMC50CS BODY | 54130326 | Ferrule | Stainless Steel | 3.7354 |  | 600 | 12/15/2015 12:00:00 AM
PT Coupling | EHC001-48GN-100 | 3.72 | 3.738 | 0.36 | 0.369 | Interlocking Crimp Stem | Steel | 5703002 | 30TMC50CS BODY | 54330326 | Sleeve | Stainless Steel | 3.7354 |  | 600 | 12/15/2015 12:00:00 AM
PT Coupling | EHC001-48GN-100 | 3.72 | 3.738 | 0.36 | 0.369 | Interlocking Crimp Stem | Steel | 5703002 | 30TMC50CS BODY | 54030326 | Ferrule | Steel | 3.7354 |  | 600 | 12/15/2015 12:00:00 AM
PT Coupling | EHC001-48GN-100 | 3.72 | 3.738 | 0.36 | 0.369 | Interlocking Crimp Stem | Steel | 5703002 | 30TMC50CS BODY | 54230326 | Sleeve | Steel | 3.7354 |  | 600 | 12/15/2015 12:00:00 AM
PT Coupling | EHC001-48GN-100 | 3.72 | 3.738 | 0.36 | 0.369 | Interlocking Crimp Stem | Steel | 5703014 | 30WC50CS BODY | 542303261 | Sleeve | Aluminum | 3.7354 |  | 600 | 12/15/2015 12:00:00 AM
PT Coupling | EHC001-48GN-100 | 3.72 | 3.738 | 0.36 | 0.369 | Interlocking Crimp Stem | Steel | 5703014 | 30WC50CS BODY | 56030326 | Ferrule | Aluminum | 3.7354 |  | 600 | 12/15/2015 12:00:00 AM
PT Coupling | EHC001-48GN-100 | 3.72 | 3.738 | 0.36 | 0.369 | Interlocking Crimp Stem | Steel | 5703014 | 30WC50CS BODY | 54130326 | Ferrule | Stainless Steel | 3.7354 |  | 600 | 12/15/2015 12:00:00 AM
PT Coupling | EHC001-48GN-100 | 3.72 | 3.738 | 0.36 | 0.369 | Interlocking Crimp Stem | Steel | 5703014 | 30WC50CS BODY | 54330326 | Sleeve | Stainless Steel | 3.7354 |  | 600 | 12/15/2015 12:00:00 AM
PT Coupling | EHC001-48GN-100 | 3.72 | 3.738 | 0.36 | 0.369 | Interlocking Crimp Stem | Steel | 5703014 | 30WC50CS BODY | 54030326 | Ferrule | Steel | 3.7354 |  | 600 | 12/15/2015 12:00:00 AM
PT Coupling | EHC001-48GN-100 | 3.72 | 3.738 | 0.36 | 0.369 | Interlocking Crimp Stem | Steel | 5703014 | 30WC50CS BODY | 54230326 | Sleeve | Steel | 3.7354 |  | 600 | 12/15/2015 12:00:00 AM
PT Coupling | EHC001-48GN-100 | 3.72 | 3.738 | 0.36 | 0.369 | Interlocking Crimp Stem | Steel | 5703016 | 30VC50CS BODY | 542303261 | Sleeve | Aluminum | 3.7354 |  | 600 | 12/15/2015 12:00:00 AM
PT Coupling | EHC001-48GN-100 | 3.72 | 3.738 | 0.36 | 0.369 | Interlocking Crimp Stem | Steel | 5703016 | 30VC50CS BODY | 56030326 | Ferrule | Aluminum | 3.7354 |  | 600 | 12/15/2015 12:00:00 AM
PT Coupling | EHC001-48GN-100 | 3.72 | 3.738 | 0.36 | 0.369 | Interlocking Crimp Stem | Steel | 5703016 | 30VC50CS BODY | 54130326 | Ferrule | Stainless Steel | 3.7354 |  | 600 | 12/15/2015 12:00:00 AM
PT Coupling | EHC001-48GN-100 | 3.72 | 3.738 | 0.36 | 0.369 | Interlocking Crimp Stem | Steel | 5703016 | 30VC50CS BODY | 54330326 | Sleeve | Stainless Steel | 3.7354 |  | 600 | 12/15/2015 12:00:00 AM
PT Coupling | EHC001-48GN-100 | 3.72 | 3.738 | 0.36 | 0.369 | Interlocking Crimp Stem | Steel | 5703016 | 30VC50CS BODY | 54030326 | Ferrule | Steel | 3.7354 |  | 600 | 12/15/2015 12:00:00 AM
PT Coupling | EHC001-48GN-100 | 3.72 | 3.738 | 0.36 | 0.369 | Interlocking Crimp Stem | Steel | 5703016 | 30VC50CS BODY | 54230326 | Sleeve | Steel | 3.7354 |  | 600 | 12/15/2015 12:00:00 AM
PT Coupling | EHC001-48GN-100 | 3.72 | 3.738 | 0.36 | 0.369 | Combination Nipple | Steel | 82640300 | PTCN300 STEEL | 542303261 | Sleeve | Aluminum | 3.7354 |  | 200 | 12/15/2015 12:00:00 AM
PT Coupling | EHC001-48GN-100 | 3.72 | 3.738 | 0.36 | 0.369 | Combination Nipple | Steel | 82640300 | PTCN300 STEEL | 56030326 | Ferrule | Aluminum | 3.7354 |  | 200 | 12/15/2015 12:00:00 AM
PT Coupling | EHC001-48GN-100 | 3.72 | 3.738 | 0.36 | 0.369 | Combination Nipple | Steel | 82640300 | PTCN300 STEEL | 54130326 | Ferrule | Stainless Steel | 3.7354 |  | 200 | 12/15/2015 12:00:00 AM
PT Coupling | EHC001-48GN-100 | 3.72 | 3.738 | 0.36 | 0.369 | Combination Nipple | Steel | 82640300 | PTCN300 STEEL | 54330326 | Sleeve | Stainless Steel | 3.7354 |  | 200 | 12/15/2015 12:00:00 AM
PT Coupling | EHC001-48GN-100 | 3.72 | 3.738 | 0.36 | 0.369 | Combination Nipple | Steel | 82640300 | PTCN300 STEEL | 54030326 | Ferrule | Steel | 3.7354 |  | 200 | 12/15/2015 12:00:00 AM
PT Coupling | EHC001-48GN-100 | 3.72 | 3.738 | 0.36 | 0.369 | Combination Nipple | Steel | 82640300 | PTCN300 STEEL | 54230326 | Sleeve | Steel | 3.7354 |  | 200 | 12/15/2015 12:00:00 AM
PT Coupling | EHC001-48GN-100 | 3.72 | 3.738 | 0.36 | 0.369 | Combination Nipple | Steel | 82640300N | PTCN300N STEEL WELD END | 542303261 | Sleeve | Aluminum | 3.7354 |  | 200 | 12/15/2015 12:00:00 AM
PT Coupling | EHC001-48GN-100 | 3.72 | 3.738 | 0.36 | 0.369 | Combination Nipple | Steel | 82640300N | PTCN300N STEEL WELD END | 56030326 | Ferrule | Aluminum | 3.7354 |  | 200 | 12/15/2015 12:00:00 AM
PT Coupling | EHC001-48GN-100 | 3.72 | 3.738 | 0.36 | 0.369 | Combination Nipple | Steel | 82640300N | PTCN300N STEEL WELD END | 54130326 | Ferrule | Stainless Steel | 3.7354 |  | 200 | 12/15/2015 12:00:00 AM
PT Coupling | EHC001-48GN-100 | 3.72 | 3.738 | 0.36 | 0.369 | Combination Nipple | Steel | 82640300N | PTCN300N STEEL WELD END | 54330326 | Sleeve | Stainless Steel | 3.7354 |  | 200 | 12/15/2015 12:00:00 AM
PT Coupling | EHC001-48GN-100 | 3.72 | 3.738 | 0.36 | 0.369 | Combination Nipple | Steel | 82640300N | PTCN300N STEEL WELD END | 54030326 | Ferrule | Steel | 3.7354 |  | 200 | 12/15/2015 12:00:00 AM
PT Coupling | EHC001-48GN-100 | 3.72 | 3.738 | 0.36 | 0.369 | Combination Nipple | Steel | 82640300N | PTCN300N STEEL WELD END | 54230326 | Sleeve | Steel | 3.7354 |  | 200 | 12/15/2015 12:00:00 AM
PT Coupling | EHC001-48GN-100 | 3.72 | 3.738 | 0.36 | 0.369 | Combination Nipple | Steel | 83640300 | PTCN300 STEEL PLATED | 542303261 | Sleeve | Aluminum | 3.7354 |  | 200 | 12/15/2015 12:00:00 AM
PT Coupling | EHC001-48GN-100 | 3.72 | 3.738 | 0.36 | 0.369 | Combination Nipple | Steel | 83640300 | PTCN300 STEEL PLATED | 56030326 | Ferrule | Aluminum | 3.7354 |  | 200 | 12/15/2015 12:00:00 AM
PT Coupling | EHC001-48GN-100 | 3.72 | 3.738 | 0.36 | 0.369 | Combination Nipple | Steel | 83640300 | PTCN300 STEEL PLATED | 54130326 | Ferrule | Stainless Steel | 3.7354 |  | 200 | 12/15/2015 12:00:00 AM
PT Coupling | EHC001-48GN-100 | 3.72 | 3.738 | 0.36 | 0.369 | Combination Nipple | Steel | 83640300 | PTCN300 STEEL PLATED | 54330326 | Sleeve | Stainless Steel | 3.7354 |  | 200 | 12/15/2015 12:00:00 AM
PT Coupling | EHC001-48GN-100 | 3.72 | 3.738 | 0.36 | 0.369 | Combination Nipple | Steel | 83640300 | PTCN300 STEEL PLATED | 54030326 | Ferrule | Steel | 3.7354 |  | 200 | 12/15/2015 12:00:00 AM
PT Coupling | EHC001-48GN-100 | 3.72 | 3.738 | 0.36 | 0.369 | Combination Nipple | Steel | 83640300 | PTCN300 STEEL PLATED | 54230326 | Sleeve | Steel | 3.7354 |  | 200 | 12/15/2015 12:00:00 AM