## Supplier Crimp Specs
Supplier Name | Hose Part Number | Min Hose OD (inch) | Max Hose OD (inch) | Min Wall Thickness (inch) | Max Wall Thickness (inch) | Attachment Style | Fitting Material | Fitting Option | Fitting Description | Mating Sleeve / Ferrule | Sleeve / Ferrule Description | Sleeve / Ferrule Material | Crimp Diameter Recommendation (inch) | Crimp Position (inch) | Working PSI | Revision Date
Dixon | EHP009-128-20 | 8.711 | 8.726 | 0.355 | 0.362 | King Crimp Nipple | Steel | STC80CS | KingCrimp King Combination Nipple | CFS800-3CS | Ferrule | Steel | 8.81 |  | 112 | 12/14/2015 12:00:00 AM
Dixon | EHP009-128-20 | 8.727 | 8.741 | 0.363 | 0.37 | King Crimp Nipple | Steel | STC80CS | KingCrimp King Combination Nipple | CFS800-3CS | Ferrule | Steel | 8.822 |  | 112 | 12/14/2015 12:00:00 AM
Dixon | EHP009-128-20 | 8.742 | 8.757 | 0.371 | 0.378 | King Crimp Nipple | Steel | STC80CS | KingCrimp King Combination Nipple | CFS800-3CS | Ferrule | Steel | 8.835 |  | 112 | 12/14/2015 12:00:00 AM
Dixon | EHP009-128-20 | 8.758 | 8.772 | 0.379 | 0.386 | King Crimp Nipple | Steel | STC80CS | KingCrimp King Combination Nipple | CFS800-3CS | Ferrule | Steel | 8.847 |  | 112 | 12/14/2015 12:00:00 AM
Dixon | EHP009-128-20 | 8.773 | 8.788 | 0.387 | 0.394 | King Crimp Nipple | Steel | STC80CS | KingCrimp King Combination Nipple | CFS800-3CS | Ferrule | Steel | 8.859 |  | 112 | 12/14/2015 12:00:00 AM
Dixon | EHP009-128-20 | 8.789 | 8.804 | 0.395 | 0.401 | King Crimp Nipple | Steel | STC80CS | KingCrimp King Combination Nipple | CFS800-3CS | Ferrule | Steel | 8.872 |  | 112 | 12/14/2015 12:00:00 AM
Campbell | EHP009-128-20 | 8.796 | 8.81 | 0.398 | 0.405 | Crimp | Aluminum | C-AL-800 | Cam & Groove | SPS800900 | Sleeve | Steel | 8.9 |  | 50 | 12/15/2015 12:00:00 AM
Campbell | EHP009-128-20 | 8.796 | 8.81 | 0.398 | 0.405 | Crimp | Aluminum | E-AL-800 | Cam & Groove | SPS800900 | Sleeve | Steel | 8.9 |  | 50 | 12/15/2015 12:00:00 AM
Campbell | EHP009-128-20 | 8.796 | 8.81 | 0.398 | 0.405 | Crimp | Steel | CSB-32 | Pin Lug | SPS800900 | Sleeve | Steel | 8.87 |  | 100 | 12/15/2015 12:00:00 AM
Campbell | EHP009-128-20 | 8.796 | 8.81 | 0.398 | 0.405 | Crimp | Steel | HAS-32 | Combination Nipple | SPS800900 | Sleeve | Steel | 8.87 |  | 100 | 12/15/2015 12:00:00 AM
Dixon | EHP009-128-20 | 8.805 | 8.819 | 0.402 | 0.409 | King Crimp Nipple | Steel | STC80CS | KingCrimp King Combination Nipple | CFS800-3CS | Ferrule | Steel | 8.884 |  | 112 | 12/14/2015 12:00:00 AM
Campbell | EHP009-128-20 | 8.812 | 8.826 | 0.406 | 0.413 | Crimp | Aluminum | C-AL-800 | Cam & Groove | SPS800900 | Sleeve | Steel | 8.912 |  | 50 | 12/15/2015 12:00:00 AM
Campbell | EHP009-128-20 | 8.812 | 8.826 | 0.406 | 0.413 | Crimp | Aluminum | E-AL-800 | Cam & Groove | SPS800900 | Sleeve | Steel | 8.912 |  | 50 | 12/15/2015 12:00:00 AM
Campbell | EHP009-128-20 | 8.812 | 8.826 | 0.406 | 0.413 | Crimp | Steel | CSB-32 | Pin Lug | SPS800900 | Sleeve | Steel | 8.882 |  | 100 | 12/15/2015 12:00:00 AM
Campbell | EHP009-128-20 | 8.812 | 8.826 | 0.406 | 0.413 | Crimp | Steel | HAS-32 | Combination Nipple | SPS800900 | Sleeve | Steel | 8.882 |  | 100 | 12/15/2015 12:00:00 AM
Dixon | EHP009-128-20 | 8.82 | 8.835 | 0.41 | 0.417 | King Crimp Nipple | Steel | STC80CS | KingCrimp King Combination Nipple | CFS800-4CS | Ferrule | Steel | 8.896 |  | 112 | 12/14/2015 12:00:00 AM
Campbell | EHP009-128-20 | 8.828 | 8.842 | 0.414 | 0.421 | Crimp | Aluminum | C-AL-800 | Cam & Groove | SPS800900 | Sleeve | Steel | 8.924 |  | 50 | 12/15/2015 12:00:00 AM
Campbell | EHP009-128-20 | 8.828 | 8.842 | 0.414 | 0.421 | Crimp | Aluminum | E-AL-800 | Cam & Groove | SPS800900 | Sleeve | Steel | 8.924 |  | 50 | 12/15/2015 12:00:00 AM
Campbell | EHP009-128-20 | 8.828 | 8.842 | 0.414 | 0.421 | Crimp | Steel | CSB-32 | Pin Lug | SPS800900 | Sleeve | Steel | 8.894 |  | 100 | 12/15/2015 12:00:00 AM
Campbell | EHP009-128-20 | 8.828 | 8.842 | 0.414 | 0.421 | Crimp | Steel | HAS-32 | Combination Nipple | SPS800900 | Sleeve | Steel | 8.894 |  | 100 | 12/15/2015 12:00:00 AM
Dixon | EHP009-128-20 | 8.836 | 8.851 | 0.418 | 0.425 | King Crimp Nipple | Steel | STC80CS | KingCrimp King Combination Nipple | CFS800-4CS | Ferrule | Steel | 8.909 |  | 112 | 12/14/2015 12:00:00 AM
Campbell | EHP009-128-20 | 8.844 | 8.858 | 0.422 | 0.429 | Crimp | Aluminum | C-AL-800 | Cam & Groove | SPS800900 | Sleeve | Steel | 8.937 |  | 50 | 12/15/2015 12:00:00 AM
Campbell | EHP009-128-20 | 8.844 | 8.858 | 0.422 | 0.429 | Crimp | Aluminum | E-AL-800 | Cam & Groove | SPS800900 | Sleeve | Steel | 8.937 |  | 50 | 12/15/2015 12:00:00 AM
Campbell | EHP009-128-20 | 8.844 | 8.858 | 0.422 | 0.429 | Crimp | Steel | CSB-32 | Pin Lug | SPS800900 | Sleeve | Steel | 8.907 |  | 100 | 12/15/2015 12:00:00 AM
Campbell | EHP009-128-20 | 8.844 | 8.858 | 0.422 | 0.429 | Crimp | Steel | HAS-32 | Combination Nipple | SPS800900 | Sleeve | Steel | 8.907 |  | 100 | 12/15/2015 12:00:00 AM
Dixon | EHP009-128-20 | 8.852 | 8.866 | 0.426 | 0.433 | King Crimp Nipple | Steel | STC80CS | KingCrimp King Combination Nipple | CFS800-4CS | Ferrule | Steel | 8.921 |  | 112 | 12/14/2015 12:00:00 AM
Campbell | EHP009-128-20 | 8.86 | 8.874 | 0.43 | 0.437 | Crimp | Aluminum | C-AL-800 | Cam & Groove | SPS800900 | Sleeve | Steel | 8.949 |  | 50 | 12/15/2015 12:00:00 AM
Campbell | EHP009-128-20 | 8.86 | 8.874 | 0.43 | 0.437 | Crimp | Aluminum | E-AL-800 | Cam & Groove | SPS800900 | Sleeve | Steel | 8.949 |  | 50 | 12/15/2015 12:00:00 AM
Campbell | EHP009-128-20 | 8.86 | 8.874 | 0.43 | 0.437 | Crimp | Steel | CSB-32 | Pin Lug | SPS800900 | Sleeve | Steel | 8.919 |  | 100 | 12/15/2015 12:00:00 AM
Campbell | EHP009-128-20 | 8.86 | 8.874 | 0.43 | 0.437 | Crimp | Steel | HAS-32 | Combination Nipple | SPS800900 | Sleeve | Steel | 8.919 |  | 100 | 12/15/2015 12:00:00 AM
Dixon | EHP009-128-20 | 8.867 | 8.882 | 0.434 | 0.44 | King Crimp Nipple | Steel | STC80CS | KingCrimp King Combination Nipple | CFS800-4CS | Ferrule | Steel | 8.933 |  | 112 | 12/14/2015 12:00:00 AM
Campbell | EHP009-128-20 | 8.876 | 8.888 | 0.438 | 0.444 | Crimp | Aluminum | C-AL-800 | Cam & Groove | SPS800900 | Sleeve | Steel | 8.961 |  | 50 | 12/15/2015 12:00:00 AM
Campbell | EHP009-128-20 | 8.876 | 8.888 | 0.438 | 0.444 | Crimp | Aluminum | E-AL-800 | Cam & Groove | SPS800900 | Sleeve | Steel | 8.961 |  | 50 | 12/15/2015 12:00:00 AM
Campbell | EHP009-128-20 | 8.876 | 8.888 | 0.438 | 0.444 | Crimp | Steel | CSB-32 | Pin Lug | SPS800900 | Sleeve | Steel | 8.931 |  | 100 | 12/15/2015 12:00:00 AM
Campbell | EHP009-128-20 | 8.876 | 8.888 | 0.438 | 0.444 | Crimp | Steel | HAS-32 | Combination Nipple | SPS800900 | Sleeve | Steel | 8.931 |  | 100 | 12/15/2015 12:00:00 AM
Dixon | EHP009-128-20 | 8.883 | 8.897 | 0.441 | 0.448 | King Crimp Nipple | Steel | STC80CS | KingCrimp King Combination Nipple | CFS800-4CS | Ferrule | Steel | 8.946 |  | 112 | 12/14/2015 12:00:00 AM
Campbell | EHP009-128-20 | 8.89 | 8.904 | 0.445 | 0.452 | Crimp | Aluminum | C-AL-800 | Cam & Groove | SPS800900 | Sleeve | Steel | 8.974 |  | 50 | 12/15/2015 12:00:00 AM
Campbell | EHP009-128-20 | 8.89 | 8.904 | 0.445 | 0.452 | Crimp | Aluminum | E-AL-800 | Cam & Groove | SPS800900 | Sleeve | Steel | 8.974 |  | 50 | 12/15/2015 12:00:00 AM
Campbell | EHP009-128-20 | 8.89 | 8.904 | 0.445 | 0.452 | Crimp | Steel | CSB-32 | Pin Lug | SPS800900 | Sleeve | Steel | 8.944 |  | 100 | 12/15/2015 12:00:00 AM
Campbell | EHP009-128-20 | 8.89 | 8.904 | 0.445 | 0.452 | Crimp | Steel | HAS-32 | Combination Nipple | SPS800900 | Sleeve | Steel | 8.944 |  | 100 | 12/15/2015 12:00:00 AM
Dixon | EHP009-128-20 | 8.898 | 8.913 | 0.449 | 0.456 | King Crimp Nipple | Steel | STC80CS | KingCrimp King Combination Nipple | CFS800-4CS | Ferrule | Steel | 8.958 |  | 112 | 12/14/2015 12:00:00 AM
Dixon | EHP009-128-20 | 8.914 | 8.929 | 0.457 | 0.464 | King Crimp Nipple | Steel | STC80CS | KingCrimp King Combination Nipple | CFS800-4CS | Ferrule | Steel | 8.97 |  | 112 | 12/14/2015 12:00:00 AM
Dixon | EHP009-128-20 | 8.93 | 8.944 | 0.465 | 0.472 | King Crimp Nipple | Steel | STC80CS | KingCrimp King Combination Nipple | CFS800-4CS | Ferrule | Steel | 8.983 |  | 112 | 12/14/2015 12:00:00 AM
Dixon | EHP009-128-20 | 8.945 | 8.96 | 0.473 | 0.479 | King Crimp Nipple | Steel | STC80CS | KingCrimp King Combination Nipple | CFS800-5CS | Ferrule | Steel | 8.995 |  | 112 | 12/14/2015 12:00:00 AM
Dixon | EHP009-128-20 | 8.961 | 8.976 | 0.48 | 0.488 | King Crimp Nipple | Steel | STC80CS | KingCrimp King Combination Nipple | CFS800-5CS | Ferrule | Steel | 9.007 |  | 112 | 12/14/2015 12:00:00 AM