## Supplier Crimp Specs
Supplier Name | Hose Part Number | Min Hose OD (inch) | Max Hose OD (inch) | Min Wall Thickness (inch) | Max Wall Thickness (inch) | Attachment Style | Fitting Material | Fitting Option | Fitting Description | Mating Sleeve / Ferrule | Sleeve / Ferrule Description | Sleeve / Ferrule Material | Crimp Diameter Recommendation (inch) | Crimp Position (inch) | Working PSI | Revision Date
Campbell | EHP009-160-20 | 10.828 | 10.842 | 0.414 | 0.421 | Crimp | Steel | HAS-40 | Combination Nipple | SPS101100 | Sleeve | Steel | 10.894 |  | 75 | 12/15/2015 12:00:00 AM
Campbell | EHP009-160-20 | 10.844 | 10.858 | 0.422 | 0.429 | Crimp | Steel | HAS-40 | Combination Nipple | SPS101100 | Sleeve | Steel | 10.907 |  | 75 | 12/15/2015 12:00:00 AM
Campbell | EHP009-160-20 | 10.86 | 10.874 | 0.43 | 0.437 | Crimp | Steel | HAS-40 | Combination Nipple | SPS101100 | Sleeve | Steel | 10.919 |  | 75 | 12/15/2015 12:00:00 AM
Campbell | EHP009-160-20 | 10.876 | 10.888 | 0.438 | 0.444 | Crimp | Steel | HAS-40 | Combination Nipple | SPS101100 | Sleeve | Steel | 10.931 |  | 75 | 12/15/2015 12:00:00 AM
Campbell | EHP009-160-20 | 10.89 | 10.904 | 0.445 | 0.452 | Crimp | Steel | HAS-40 | Combination Nipple | SPS101100 | Sleeve | Steel | 10.944 |  | 75 | 12/15/2015 12:00:00 AM
Campbell | EHP009-160-20 | 10.906 | 10.92 | 0.453 | 0.46 | Crimp | Steel | HAS-40 | Combination Nipple | SPS101100 | Sleeve | Steel | 10.956 |  | 75 | 12/15/2015 12:00:00 AM
Campbell | EHP009-160-20 | 10.922 | 10.936 | 0.461 | 0.468 | Crimp | Steel | HAS-40 | Combination Nipple | SPS101100 | Sleeve | Steel | 10.968 |  | 75 | 12/15/2015 12:00:00 AM