## Supplier Crimp Specs
Supplier Name | Hose Part Number | Min Hose OD (inch) | Max Hose OD (inch) | Min Wall Thickness (inch) | Max Wall Thickness (inch) | Attachment Style | Fitting Material | Fitting Option | Fitting Description | Mating Sleeve / Ferrule | Sleeve / Ferrule Description | Sleeve / Ferrule Material | Crimp Diameter Recommendation (inch) | Crimp Position (inch) | Working PSI | Revision Date
Dixon | EHW029-24-100 | 1.633 | 1.647 | 0.066 | 0.073 | Cam and Groove | Aluminum | 150-C-AL | Dixon Coupler x Hose Shank | CS150-1CS | Sleeve | Steel | 1.726 |  | 250 | 12/14/2015 12:00:00 AM
Dixon | EHW029-24-100 | 1.633 | 1.647 | 0.066 | 0.073 | Cam and Groove | Aluminum | 150-E-AL | Dixon Adapter x Hose Shank | CS150-1CS | Sleeve | Steel | 1.726 |  | 250 | 12/14/2015 12:00:00 AM
Dixon | EHW029-24-100 | 1.648 | 1.663 | 0.074 | 0.081 | Cam and Groove | Aluminum | 150-C-AL | Dixon Coupler x Hose Shank | CS150-1CS | Sleeve | Steel | 1.738 |  | 250 | 12/14/2015 12:00:00 AM
Dixon | EHW029-24-100 | 1.648 | 1.663 | 0.074 | 0.081 | Cam and Groove | Aluminum | 150-E-AL | Dixon Adapter x Hose Shank | CS150-1CS | Sleeve | Steel | 1.738 |  | 250 | 12/14/2015 12:00:00 AM
Dixon | EHW029-24-100 | 1.664 | 1.679 | 0.082 | 0.089 | Cam and Groove | Aluminum | 150-C-AL | Dixon Coupler x Hose Shank | CS150-1CS | Sleeve | Steel | 1.749 |  | 250 | 12/14/2015 12:00:00 AM
Dixon | EHW029-24-100 | 1.664 | 1.679 | 0.082 | 0.088 | Cam and Groove | Aluminum | 150-E-AL | Dixon Adapter x Hose Shank | CS150-1CS | Sleeve | Steel | 1.749 |  | 250 | 12/14/2015 12:00:00 AM
Dixon | EHW029-24-100 | 1.68 | 1.694 | 0.09 | 0.097 | Cam and Groove | Aluminum | 150-C-AL | Dixon Coupler x Hose Shank | CS150-1CS | Sleeve | Steel | 1.761 |  | 250 | 12/14/2015 12:00:00 AM
Dixon | EHW029-24-100 | 1.68 | 1.694 | 0.09 | 0.097 | Cam and Groove | Aluminum | 150-E-AL | Dixon Adapter x Hose Shank | CS150-1CS | Sleeve | Steel | 1.761 |  | 250 | 12/14/2015 12:00:00 AM
Dixon | EHW029-24-100 | 1.695 | 1.71 | 0.098 | 0.104 | Cam and Groove | Aluminum | 150-C-AL | Dixon Coupler x Hose Shank | CS150-2CS | Sleeve | Steel | 1.778 |  | 250 | 12/14/2015 12:00:00 AM
Dixon | EHW029-24-100 | 1.695 | 1.71 | 0.098 | 0.104 | Cam and Groove | Aluminum | 150-E-AL | Dixon Adapter x Hose Shank | CS150-2CS | Sleeve | Steel | 1.778 |  | 250 | 12/14/2015 12:00:00 AM
Dixon | EHW029-24-100 | 1.711 | 1.726 | 0.105 | 0.112 | Cam and Groove | Aluminum | 150-C-AL | Dixon Coupler x Hose Shank | CS150-2CS | Sleeve | Steel | 1.79 |  | 250 | 12/14/2015 12:00:00 AM
Dixon | EHW029-24-100 | 1.711 | 1.726 | 0.105 | 0.112 | Cam and Groove | Aluminum | 150-E-AL | Dixon Adapter x Hose Shank | CS150-2CS | Sleeve | Steel | 1.79 |  | 250 | 12/14/2015 12:00:00 AM
Dixon | EHW029-24-100 | 1.727 | 1.741 | 0.113 | 0.12 | Cam and Groove | Aluminum | 150-C-AL | Dixon Coupler x Hose Shank | CS150-2CS | Sleeve | Steel | 1.802 |  | 250 | 12/14/2015 12:00:00 AM
Dixon | EHW029-24-100 | 1.727 | 1.741 | 0.113 | 0.12 | Cam and Groove | Aluminum | 150-E-AL | Dixon Adapter x Hose Shank | CS150-2CS | Sleeve | Steel | 1.802 |  | 250 | 12/14/2015 12:00:00 AM
Dixon | EHW029-24-100 | 1.742 | 1.757 | 0.121 | 0.128 | Cam and Groove | Aluminum | 150-C-AL | Dixon Coupler x Hose Shank | CS150-2CS | Sleeve | Steel | 1.815 |  | 250 | 12/14/2015 12:00:00 AM
Dixon | EHW029-24-100 | 1.742 | 1.757 | 0.121 | 0.128 | Cam and Groove | Aluminum | 150-E-AL | Dixon Adapter x Hose Shank | CS150-2CS | Sleeve | Steel | 1.815 |  | 250 | 12/14/2015 12:00:00 AM
Dixon | EHW029-24-100 | 1.758 | 1.772 | 0.129 | 0.136 | Cam and Groove | Aluminum | 150-C-AL | Dixon Coupler x Hose Shank | CS150-3CS | Sleeve | Steel | 1.829 |  | 250 | 12/14/2015 12:00:00 AM
Dixon | EHW029-24-100 | 1.758 | 1.772 | 0.129 | 0.136 | Cam and Groove | Aluminum | 150-E-AL | Dixon Adapter x Hose Shank | CS150-3CS | Sleeve | Steel | 1.829 |  | 250 | 12/14/2015 12:00:00 AM
Dixon | EHW029-24-100 | 1.773 | 1.788 | 0.137 | 0.144 | Cam and Groove | Aluminum | 150-C-AL | Dixon Coupler x Hose Shank | CS150-3CS | Sleeve | Steel | 1.841 |  | 250 | 12/14/2015 12:00:00 AM
Dixon | EHW029-24-100 | 1.773 | 1.788 | 0.137 | 0.144 | Cam and Groove | Aluminum | 150-E-AL | Dixon Adapter x Hose Shank | CS150-3CS | Sleeve | Steel | 1.841 |  | 250 | 12/14/2015 12:00:00 AM
PT Coupling | EHW029-24-100 | 1.78 | 1.798 | 0.14 | 0.149 | Cam and Groove | Aluminum | 1000315 | 15C ALUM HBS | 54115128 | Ferrule | Stainless Steel | 1.8562 |  | 250 | 12/15/2015 12:00:00 AM
PT Coupling | EHW029-24-100 | 1.78 | 1.798 | 0.14 | 0.149 | Cam and Groove | Aluminum | 1000315 | 15C ALUM HBS | 54312128 | Sleeve | Stainless Steel | 1.8562 |  | 250 | 12/15/2015 12:00:00 AM
PT Coupling | EHW029-24-100 | 1.78 | 1.798 | 0.14 | 0.149 | Cam and Groove | Aluminum | 1000315 | 15C ALUM HBS | 54015128 | Ferrule | Steel | 1.8562 |  | 250 | 12/15/2015 12:00:00 AM
PT Coupling | EHW029-24-100 | 1.78 | 1.798 | 0.14 | 0.149 | Cam and Groove | Aluminum | 1000315 | 15C ALUM HBS | 54212128 | Sleeve | Steel | 1.8562 |  | 250 | 12/15/2015 12:00:00 AM
PT Coupling | EHW029-24-100 | 1.78 | 1.798 | 0.14 | 0.149 | Cam and Groove | Aluminum | 1000315L2 | 15C ALUM SLII SLS | 54115128 | Ferrule | Stainless Steel | 1.8562 |  | 250 | 12/15/2015 12:00:00 AM
PT Coupling | EHW029-24-100 | 1.78 | 1.798 | 0.14 | 0.149 | Cam and Groove | Aluminum | 1000315L2 | 15C ALUM SLII SLS | 54312128 | Sleeve | Stainless Steel | 1.8562 |  | 250 | 12/15/2015 12:00:00 AM
PT Coupling | EHW029-24-100 | 1.78 | 1.798 | 0.14 | 0.149 | Cam and Groove | Aluminum | 1000315L2 | 15C ALUM SLII SLS | 54015128 | Ferrule | Steel | 1.8562 |  | 250 | 12/15/2015 12:00:00 AM
PT Coupling | EHW029-24-100 | 1.78 | 1.798 | 0.14 | 0.149 | Cam and Groove | Aluminum | 1000315L2 | 15C ALUM SLII SLS | 54212128 | Sleeve | Steel | 1.8562 |  | 250 | 12/15/2015 12:00:00 AM
PT Coupling | EHW029-24-100 | 1.78 | 1.798 | 0.14 | 0.149 | Cam and Groove | Aluminum | 1000515 | 15E ALUM | 54115128 | Ferrule | Stainless Steel | 1.8562 |  | 250 | 12/15/2015 12:00:00 AM
PT Coupling | EHW029-24-100 | 1.78 | 1.798 | 0.14 | 0.149 | Cam and Groove | Aluminum | 1000515 | 15E ALUM | 54312128 | Sleeve | Stainless Steel | 1.8562 |  | 250 | 12/15/2015 12:00:00 AM
PT Coupling | EHW029-24-100 | 1.78 | 1.798 | 0.14 | 0.149 | Cam and Groove | Aluminum | 1000515 | 15E ALUM | 54015128 | Ferrule | Steel | 1.8562 |  | 250 | 12/15/2015 12:00:00 AM
PT Coupling | EHW029-24-100 | 1.78 | 1.798 | 0.14 | 0.149 | Cam and Groove | Aluminum | 1000515 | 15E ALUM | 54212128 | Sleeve | Steel | 1.8562 |  | 250 | 12/15/2015 12:00:00 AM
PT Coupling | EHW029-24-100 | 1.78 | 1.798 | 0.14 | 0.149 | Cam and Groove | Aluminum | 1070315 | 15C ALUM HB | 54115128 | Ferrule | Stainless Steel | 1.8562 |  | 250 | 12/15/2015 12:00:00 AM
PT Coupling | EHW029-24-100 | 1.78 | 1.798 | 0.14 | 0.149 | Cam and Groove | Aluminum | 1070315 | 15C ALUM HB | 54312128 | Sleeve | Stainless Steel | 1.8562 |  | 250 | 12/15/2015 12:00:00 AM
PT Coupling | EHW029-24-100 | 1.78 | 1.798 | 0.14 | 0.149 | Cam and Groove | Aluminum | 1070315 | 15C ALUM HB | 54015128 | Ferrule | Steel | 1.8562 |  | 250 | 12/15/2015 12:00:00 AM
PT Coupling | EHW029-24-100 | 1.78 | 1.798 | 0.14 | 0.149 | Cam and Groove | Aluminum | 1070315 | 15C ALUM HB | 54212128 | Sleeve | Steel | 1.8562 |  | 250 | 12/15/2015 12:00:00 AM
PT Coupling | EHW029-24-100 | 1.78 | 1.798 | 0.14 | 0.149 | Cam and Groove | Aluminum | 1070315L2 | 15C ALUM SLII SLB | 54115128 | Ferrule | Stainless Steel | 1.8562 |  | 250 | 12/15/2015 12:00:00 AM
PT Coupling | EHW029-24-100 | 1.78 | 1.798 | 0.14 | 0.149 | Cam and Groove | Aluminum | 1070315L2 | 15C ALUM SLII SLB | 54312128 | Sleeve | Stainless Steel | 1.8562 |  | 250 | 12/15/2015 12:00:00 AM
PT Coupling | EHW029-24-100 | 1.78 | 1.798 | 0.14 | 0.149 | Cam and Groove | Aluminum | 1070315L2 | 15C ALUM SLII SLB | 54015128 | Ferrule | Steel | 1.8562 |  | 250 | 12/15/2015 12:00:00 AM
PT Coupling | EHW029-24-100 | 1.78 | 1.798 | 0.14 | 0.149 | Cam and Groove | Aluminum | 1070315L2 | 15C ALUM SLII SLB | 54212128 | Sleeve | Steel | 1.8562 |  | 250 | 12/15/2015 12:00:00 AM
PT Coupling | EHW029-24-100 | 1.78 | 1.798 | 0.14 | 0.149 | Interlocking Crimp Stem | Aluminum | 5741502 | 15TMC50AL BODY | 54115128 | Ferrule | Stainless Steel | 1.8562 |  | 600 | 12/15/2015 12:00:00 AM
PT Coupling | EHW029-24-100 | 1.78 | 1.798 | 0.14 | 0.149 | Interlocking Crimp Stem | Aluminum | 5741502 | 15TMC50AL BODY | 54312128 | Sleeve | Stainless Steel | 1.8562 |  | 600 | 12/15/2015 12:00:00 AM
PT Coupling | EHW029-24-100 | 1.78 | 1.798 | 0.14 | 0.149 | Interlocking Crimp Stem | Aluminum | 5741502 | 15TMC50AL BODY | 54015128 | Ferrule | Steel | 1.8562 |  | 600 | 12/15/2015 12:00:00 AM
PT Coupling | EHW029-24-100 | 1.78 | 1.798 | 0.14 | 0.149 | Interlocking Crimp Stem | Aluminum | 5741502 | 15TMC50AL BODY | 54212128 | Sleeve | Steel | 1.8562 |  | 600 | 12/15/2015 12:00:00 AM
PT Coupling | EHW029-24-100 | 1.78 | 1.798 | 0.14 | 0.149 | Combination Nipple | Aluminum | 85640150 | PTCN150 ALUMINUM | 54115128 | Ferrule | Stainless Steel | 1.8562 |  | 250 | 12/15/2015 12:00:00 AM
PT Coupling | EHW029-24-100 | 1.78 | 1.798 | 0.14 | 0.149 | Combination Nipple | Aluminum | 85640150 | PTCN150 ALUMINUM | 54312128 | Sleeve | Stainless Steel | 1.8562 |  | 250 | 12/15/2015 12:00:00 AM
PT Coupling | EHW029-24-100 | 1.78 | 1.798 | 0.14 | 0.149 | Combination Nipple | Aluminum | 85640150 | PTCN150 ALUMINUM | 54015128 | Ferrule | Steel | 1.8562 |  | 250 | 12/15/2015 12:00:00 AM
PT Coupling | EHW029-24-100 | 1.78 | 1.798 | 0.14 | 0.149 | Combination Nipple | Aluminum | 85640150 | PTCN150 ALUMINUM | 54212128 | Sleeve | Steel | 1.8562 |  | 250 | 12/15/2015 12:00:00 AM
PT Coupling | EHW029-24-100 | 1.78 | 1.798 | 0.14 | 0.149 | Combination Nipple | Aluminum | 85640150N | PTCN150NALUM WELD END | 54115128 | Ferrule | Stainless Steel | 1.8562 |  | 250 | 12/15/2015 12:00:00 AM
PT Coupling | EHW029-24-100 | 1.78 | 1.798 | 0.14 | 0.149 | Combination Nipple | Aluminum | 85640150N | PTCN150NALUM WELD END | 54312128 | Sleeve | Stainless Steel | 1.8562 |  | 250 | 12/15/2015 12:00:00 AM
PT Coupling | EHW029-24-100 | 1.78 | 1.798 | 0.14 | 0.149 | Combination Nipple | Aluminum | 85640150N | PTCN150NALUM WELD END | 54015128 | Ferrule | Steel | 1.8562 |  | 250 | 12/15/2015 12:00:00 AM
PT Coupling | EHW029-24-100 | 1.78 | 1.798 | 0.14 | 0.149 | Combination Nipple | Aluminum | 85640150N | PTCN150NALUM WELD END | 54212128 | Sleeve | Steel | 1.8562 |  | 250 | 12/15/2015 12:00:00 AM
PT Coupling | EHW029-24-100 | 1.78 | 1.798 | 0.14 | 0.149 | Cam and Groove | Stainless Steel | 1400315 | 15C SS | 54115128 | Ferrule | Stainless Steel | 1.8562 |  | 250 | 12/15/2015 12:00:00 AM
PT Coupling | EHW029-24-100 | 1.78 | 1.798 | 0.14 | 0.149 | Cam and Groove | Stainless Steel | 1400315 | 15C SS | 54312128 | Sleeve | Stainless Steel | 1.8562 |  | 250 | 12/15/2015 12:00:00 AM
PT Coupling | EHW029-24-100 | 1.78 | 1.798 | 0.14 | 0.149 | Cam and Groove | Stainless Steel | 1400315 | 15C SS | 54015128 | Ferrule | Steel | 1.8562 |  | 250 | 12/15/2015 12:00:00 AM
PT Coupling | EHW029-24-100 | 1.78 | 1.798 | 0.14 | 0.149 | Cam and Groove | Stainless Steel | 1400315 | 15C SS | 54212128 | Sleeve | Steel | 1.8562 |  | 250 | 12/15/2015 12:00:00 AM
PT Coupling | EHW029-24-100 | 1.78 | 1.798 | 0.14 | 0.149 | Cam and Groove | Stainless Steel | 1400315L2 | 15C SS SLII | 54115128 | Ferrule | Stainless Steel | 1.8562 |  | 250 | 12/15/2015 12:00:00 AM
PT Coupling | EHW029-24-100 | 1.78 | 1.798 | 0.14 | 0.149 | Cam and Groove | Stainless Steel | 1400315L2 | 15C SS SLII | 54312128 | Sleeve | Stainless Steel | 1.8562 |  | 250 | 12/15/2015 12:00:00 AM
PT Coupling | EHW029-24-100 | 1.78 | 1.798 | 0.14 | 0.149 | Cam and Groove | Stainless Steel | 1400315L2 | 15C SS SLII | 54015128 | Ferrule | Steel | 1.8562 |  | 250 | 12/15/2015 12:00:00 AM
PT Coupling | EHW029-24-100 | 1.78 | 1.798 | 0.14 | 0.149 | Cam and Groove | Stainless Steel | 1400315L2 | 15C SS SLII | 54212128 | Sleeve | Steel | 1.8562 |  | 250 | 12/15/2015 12:00:00 AM
PT Coupling | EHW029-24-100 | 1.78 | 1.798 | 0.14 | 0.149 | Cam and Groove | Stainless Steel | 1400515 | 15E SS | 54115128 | Ferrule | Stainless Steel | 1.8562 |  | 250 | 12/15/2015 12:00:00 AM
PT Coupling | EHW029-24-100 | 1.78 | 1.798 | 0.14 | 0.149 | Cam and Groove | Stainless Steel | 1400515 | 15E SS | 54312128 | Sleeve | Stainless Steel | 1.8562 |  | 250 | 12/15/2015 12:00:00 AM
PT Coupling | EHW029-24-100 | 1.78 | 1.798 | 0.14 | 0.149 | Cam and Groove | Stainless Steel | 1400515 | 15E SS | 54015128 | Ferrule | Steel | 1.8562 |  | 250 | 12/15/2015 12:00:00 AM
PT Coupling | EHW029-24-100 | 1.78 | 1.798 | 0.14 | 0.149 | Cam and Groove | Stainless Steel | 1400515 | 15E SS | 54212128 | Sleeve | Steel | 1.8562 |  | 250 | 12/15/2015 12:00:00 AM
PT Coupling | EHW029-24-100 | 1.78 | 1.798 | 0.14 | 0.149 | Interlocking Crimp Stem | Stainless Steel | 5711502 | 15TMC50SS BODY | 54115128 | Ferrule | Stainless Steel | 1.8562 |  | 600 | 12/15/2015 12:00:00 AM
PT Coupling | EHW029-24-100 | 1.78 | 1.798 | 0.14 | 0.149 | Interlocking Crimp Stem | Stainless Steel | 5711502 | 15TMC50SS BODY | 54312128 | Sleeve | Stainless Steel | 1.8562 |  | 600 | 12/15/2015 12:00:00 AM
PT Coupling | EHW029-24-100 | 1.78 | 1.798 | 0.14 | 0.149 | Interlocking Crimp Stem | Stainless Steel | 5711502 | 15TMC50SS BODY | 54015128 | Ferrule | Steel | 1.8562 |  | 600 | 12/15/2015 12:00:00 AM
PT Coupling | EHW029-24-100 | 1.78 | 1.798 | 0.14 | 0.149 | Interlocking Crimp Stem | Stainless Steel | 5711502 | 15TMC50SS BODY | 54212128 | Sleeve | Steel | 1.8562 |  | 600 | 12/15/2015 12:00:00 AM
PT Coupling | EHW029-24-100 | 1.78 | 1.798 | 0.14 | 0.149 | Interlocking Crimp Stem | Stainless Steel | 5711514 | 15WC50SS BODY | 54115128 | Ferrule | Stainless Steel | 1.8562 |  | 600 | 12/15/2015 12:00:00 AM
PT Coupling | EHW029-24-100 | 1.78 | 1.798 | 0.14 | 0.149 | Interlocking Crimp Stem | Stainless Steel | 5711514 | 15WC50SS BODY | 54312128 | Sleeve | Stainless Steel | 1.8562 |  | 600 | 12/15/2015 12:00:00 AM
PT Coupling | EHW029-24-100 | 1.78 | 1.798 | 0.14 | 0.149 | Interlocking Crimp Stem | Stainless Steel | 5711514 | 15WC50SS BODY | 54015128 | Ferrule | Steel | 1.8562 |  | 600 | 12/15/2015 12:00:00 AM
PT Coupling | EHW029-24-100 | 1.78 | 1.798 | 0.14 | 0.149 | Interlocking Crimp Stem | Stainless Steel | 5711514 | 15WC50SS BODY | 54212128 | Sleeve | Steel | 1.8562 |  | 600 | 12/15/2015 12:00:00 AM
PT Coupling | EHW029-24-100 | 1.78 | 1.798 | 0.14 | 0.149 | Interlocking Crimp Stem | Stainless Steel | 5711516 | 15VC50SS BODY | 54115128 | Ferrule | Stainless Steel | 1.8562 |  | 600 | 12/15/2015 12:00:00 AM
PT Coupling | EHW029-24-100 | 1.78 | 1.798 | 0.14 | 0.149 | Interlocking Crimp Stem | Stainless Steel | 5711516 | 15VC50SS BODY | 54312128 | Sleeve | Stainless Steel | 1.8562 |  | 600 | 12/15/2015 12:00:00 AM
PT Coupling | EHW029-24-100 | 1.78 | 1.798 | 0.14 | 0.149 | Interlocking Crimp Stem | Stainless Steel | 5711516 | 15VC50SS BODY | 54015128 | Ferrule | Steel | 1.8562 |  | 600 | 12/15/2015 12:00:00 AM
PT Coupling | EHW029-24-100 | 1.78 | 1.798 | 0.14 | 0.149 | Interlocking Crimp Stem | Stainless Steel | 5711516 | 15VC50SS BODY | 54212128 | Sleeve | Steel | 1.8562 |  | 600 | 12/15/2015 12:00:00 AM
PT Coupling | EHW029-24-100 | 1.78 | 1.798 | 0.14 | 0.149 | Combination Nipple | Stainless Steel | 84640150 | PTCN150 316SS | 54115128 | Ferrule | Stainless Steel | 1.8562 |  | 250 | 12/15/2015 12:00:00 AM
PT Coupling | EHW029-24-100 | 1.78 | 1.798 | 0.14 | 0.149 | Combination Nipple | Stainless Steel | 84640150 | PTCN150 316SS | 54312128 | Sleeve | Stainless Steel | 1.8562 |  | 250 | 12/15/2015 12:00:00 AM
PT Coupling | EHW029-24-100 | 1.78 | 1.798 | 0.14 | 0.149 | Combination Nipple | Stainless Steel | 84640150 | PTCN150 316SS | 54015128 | Ferrule | Steel | 1.8562 |  | 250 | 12/15/2015 12:00:00 AM
PT Coupling | EHW029-24-100 | 1.78 | 1.798 | 0.14 | 0.149 | Combination Nipple | Stainless Steel | 84640150 | PTCN150 316SS | 54212128 | Sleeve | Steel | 1.8562 |  | 250 | 12/15/2015 12:00:00 AM
PT Coupling | EHW029-24-100 | 1.78 | 1.798 | 0.14 | 0.149 | Combination Nipple | Stainless Steel | 84640150N | PTCN150N 316SS WELD END | 54115128 | Ferrule | Stainless Steel | 1.8562 |  | 250 | 12/15/2015 12:00:00 AM
PT Coupling | EHW029-24-100 | 1.78 | 1.798 | 0.14 | 0.149 | Combination Nipple | Stainless Steel | 84640150N | PTCN150N 316SS WELD END | 54312128 | Sleeve | Stainless Steel | 1.8562 |  | 250 | 12/15/2015 12:00:00 AM
PT Coupling | EHW029-24-100 | 1.78 | 1.798 | 0.14 | 0.149 | Combination Nipple | Stainless Steel | 84640150N | PTCN150N 316SS WELD END | 54015128 | Ferrule | Steel | 1.8562 |  | 250 | 12/15/2015 12:00:00 AM
PT Coupling | EHW029-24-100 | 1.78 | 1.798 | 0.14 | 0.149 | Combination Nipple | Stainless Steel | 84640150N | PTCN150N 316SS WELD END | 54212128 | Sleeve | Steel | 1.8562 |  | 250 | 12/15/2015 12:00:00 AM
Dixon | EHW029-24-100 | 1.789 | 1.804 | 0.145 | 0.151 | Cam and Groove | Aluminum | 150-C-AL | Dixon Coupler x Hose Shank | CS150-3CS | Sleeve | Steel | 1.854 |  | 250 | 12/14/2015 12:00:00 AM
Dixon | EHW029-24-100 | 1.789 | 1.804 | 0.145 | 0.151 | Cam and Groove | Aluminum | 150-E-AL | Dixon Adapter x Hose Shank | CS150-3CS | Sleeve | Steel | 1.854 |  | 250 | 12/14/2015 12:00:00 AM
PT Coupling | EHW029-24-100 | 1.8 | 1.818 | 0.15 | 0.159 | Cam and Groove | Aluminum | 1000315 | 15C ALUM HBS | 54115128 | Ferrule | Stainless Steel | 1.8718 |  | 250 | 12/15/2015 12:00:00 AM
PT Coupling | EHW029-24-100 | 1.8 | 1.818 | 0.15 | 0.159 | Cam and Groove | Aluminum | 1000315 | 15C ALUM HBS | 54312128 | Sleeve | Stainless Steel | 1.8718 |  | 250 | 12/15/2015 12:00:00 AM
PT Coupling | EHW029-24-100 | 1.8 | 1.818 | 0.15 | 0.159 | Cam and Groove | Aluminum | 1000315 | 15C ALUM HBS | 54015128 | Ferrule | Steel | 1.8718 |  | 250 | 12/15/2015 12:00:00 AM
PT Coupling | EHW029-24-100 | 1.8 | 1.818 | 0.15 | 0.159 | Cam and Groove | Aluminum | 1000315 | 15C ALUM HBS | 54212128 | Sleeve | Steel | 1.8718 |  | 250 | 12/15/2015 12:00:00 AM
PT Coupling | EHW029-24-100 | 1.8 | 1.818 | 0.15 | 0.159 | Cam and Groove | Aluminum | 1000315L2 | 15C ALUM SLII SLS | 54115128 | Ferrule | Stainless Steel | 1.8718 |  | 250 | 12/15/2015 12:00:00 AM
PT Coupling | EHW029-24-100 | 1.8 | 1.818 | 0.15 | 0.159 | Cam and Groove | Aluminum | 1000315L2 | 15C ALUM SLII SLS | 54312128 | Sleeve | Stainless Steel | 1.8718 |  | 250 | 12/15/2015 12:00:00 AM
PT Coupling | EHW029-24-100 | 1.8 | 1.818 | 0.15 | 0.159 | Cam and Groove | Aluminum | 1000315L2 | 15C ALUM SLII SLS | 54015128 | Ferrule | Steel | 1.8718 |  | 250 | 12/15/2015 12:00:00 AM
PT Coupling | EHW029-24-100 | 1.8 | 1.818 | 0.15 | 0.159 | Cam and Groove | Aluminum | 1000315L2 | 15C ALUM SLII SLS | 54212128 | Sleeve | Steel | 1.8718 |  | 250 | 12/15/2015 12:00:00 AM
PT Coupling | EHW029-24-100 | 1.8 | 1.818 | 0.15 | 0.159 | Cam and Groove | Aluminum | 1000515 | 15E ALUM | 54115128 | Ferrule | Stainless Steel | 1.8718 |  | 250 | 12/15/2015 12:00:00 AM
PT Coupling | EHW029-24-100 | 1.8 | 1.818 | 0.15 | 0.159 | Cam and Groove | Aluminum | 1000515 | 15E ALUM | 54312128 | Sleeve | Stainless Steel | 1.8718 |  | 250 | 12/15/2015 12:00:00 AM
PT Coupling | EHW029-24-100 | 1.8 | 1.818 | 0.15 | 0.159 | Cam and Groove | Aluminum | 1000515 | 15E ALUM | 54015128 | Ferrule | Steel | 1.8718 |  | 250 | 12/15/2015 12:00:00 AM
PT Coupling | EHW029-24-100 | 1.8 | 1.818 | 0.15 | 0.159 | Cam and Groove | Aluminum | 1000515 | 15E ALUM | 54212128 | Sleeve | Steel | 1.8718 |  | 250 | 12/15/2015 12:00:00 AM
PT Coupling | EHW029-24-100 | 1.8 | 1.818 | 0.15 | 0.159 | Cam and Groove | Aluminum | 1070315 | 15C ALUM HB | 54115128 | Ferrule | Stainless Steel | 1.8718 |  | 250 | 12/15/2015 12:00:00 AM
PT Coupling | EHW029-24-100 | 1.8 | 1.818 | 0.15 | 0.159 | Cam and Groove | Aluminum | 1070315 | 15C ALUM HB | 54312128 | Sleeve | Stainless Steel | 1.8718 |  | 250 | 12/15/2015 12:00:00 AM
PT Coupling | EHW029-24-100 | 1.8 | 1.818 | 0.15 | 0.159 | Cam and Groove | Aluminum | 1070315 | 15C ALUM HB | 54015128 | Ferrule | Steel | 1.8718 |  | 250 | 12/15/2015 12:00:00 AM
PT Coupling | EHW029-24-100 | 1.8 | 1.818 | 0.15 | 0.159 | Cam and Groove | Aluminum | 1070315 | 15C ALUM HB | 54212128 | Sleeve | Steel | 1.8718 |  | 250 | 12/15/2015 12:00:00 AM
PT Coupling | EHW029-24-100 | 1.8 | 1.818 | 0.15 | 0.159 | Cam and Groove | Aluminum | 1070315L2 | 15C ALUM SLII SLB | 54115128 | Ferrule | Stainless Steel | 1.8718 |  | 250 | 12/15/2015 12:00:00 AM
PT Coupling | EHW029-24-100 | 1.8 | 1.818 | 0.15 | 0.159 | Cam and Groove | Aluminum | 1070315L2 | 15C ALUM SLII SLB | 54312128 | Sleeve | Stainless Steel | 1.8718 |  | 250 | 12/15/2015 12:00:00 AM
PT Coupling | EHW029-24-100 | 1.8 | 1.818 | 0.15 | 0.159 | Cam and Groove | Aluminum | 1070315L2 | 15C ALUM SLII SLB | 54015128 | Ferrule | Steel | 1.8718 |  | 250 | 12/15/2015 12:00:00 AM
PT Coupling | EHW029-24-100 | 1.8 | 1.818 | 0.15 | 0.159 | Cam and Groove | Aluminum | 1070315L2 | 15C ALUM SLII SLB | 54212128 | Sleeve | Steel | 1.8718 |  | 250 | 12/15/2015 12:00:00 AM
PT Coupling | EHW029-24-100 | 1.8 | 1.818 | 0.15 | 0.159 | Interlocking Crimp Stem | Aluminum | 5741502 | 15TMC50AL BODY | 54115128 | Ferrule | Stainless Steel | 1.8718 |  | 600 | 12/15/2015 12:00:00 AM
PT Coupling | EHW029-24-100 | 1.8 | 1.818 | 0.15 | 0.159 | Interlocking Crimp Stem | Aluminum | 5741502 | 15TMC50AL BODY | 54312128 | Sleeve | Stainless Steel | 1.8718 |  | 600 | 12/15/2015 12:00:00 AM
PT Coupling | EHW029-24-100 | 1.8 | 1.818 | 0.15 | 0.159 | Interlocking Crimp Stem | Aluminum | 5741502 | 15TMC50AL BODY | 54015128 | Ferrule | Steel | 1.8718 |  | 600 | 12/15/2015 12:00:00 AM
PT Coupling | EHW029-24-100 | 1.8 | 1.818 | 0.15 | 0.159 | Interlocking Crimp Stem | Aluminum | 5741502 | 15TMC50AL BODY | 54212128 | Sleeve | Steel | 1.8718 |  | 600 | 12/15/2015 12:00:00 AM
PT Coupling | EHW029-24-100 | 1.8 | 1.818 | 0.15 | 0.159 | Combination Nipple | Aluminum | 85640150 | PTCN150 ALUMINUM | 54115128 | Ferrule | Stainless Steel | 1.8718 |  | 250 | 12/15/2015 12:00:00 AM
PT Coupling | EHW029-24-100 | 1.8 | 1.818 | 0.15 | 0.159 | Combination Nipple | Aluminum | 85640150 | PTCN150 ALUMINUM | 54312128 | Sleeve | Stainless Steel | 1.8718 |  | 250 | 12/15/2015 12:00:00 AM
PT Coupling | EHW029-24-100 | 1.8 | 1.818 | 0.15 | 0.159 | Combination Nipple | Aluminum | 85640150 | PTCN150 ALUMINUM | 54015128 | Ferrule | Steel | 1.8718 |  | 250 | 12/15/2015 12:00:00 AM
PT Coupling | EHW029-24-100 | 1.8 | 1.818 | 0.15 | 0.159 | Combination Nipple | Aluminum | 85640150 | PTCN150 ALUMINUM | 54212128 | Sleeve | Steel | 1.8718 |  | 250 | 12/15/2015 12:00:00 AM
PT Coupling | EHW029-24-100 | 1.8 | 1.818 | 0.15 | 0.159 | Combination Nipple | Aluminum | 85640150N | PTCN150NALUM WELD END | 54115128 | Ferrule | Stainless Steel | 1.8718 |  | 250 | 12/15/2015 12:00:00 AM
PT Coupling | EHW029-24-100 | 1.8 | 1.818 | 0.15 | 0.159 | Combination Nipple | Aluminum | 85640150N | PTCN150NALUM WELD END | 54312128 | Sleeve | Stainless Steel | 1.8718 |  | 250 | 12/15/2015 12:00:00 AM
PT Coupling | EHW029-24-100 | 1.8 | 1.818 | 0.15 | 0.159 | Combination Nipple | Aluminum | 85640150N | PTCN150NALUM WELD END | 54015128 | Ferrule | Steel | 1.8718 |  | 250 | 12/15/2015 12:00:00 AM
PT Coupling | EHW029-24-100 | 1.8 | 1.818 | 0.15 | 0.159 | Combination Nipple | Aluminum | 85640150N | PTCN150NALUM WELD END | 54212128 | Sleeve | Steel | 1.8718 |  | 250 | 12/15/2015 12:00:00 AM
PT Coupling | EHW029-24-100 | 1.8 | 1.818 | 0.15 | 0.159 | Cam and Groove | Stainless Steel | 1400315 | 15C SS | 54115128 | Ferrule | Stainless Steel | 1.8718 |  | 250 | 12/15/2015 12:00:00 AM
PT Coupling | EHW029-24-100 | 1.8 | 1.818 | 0.15 | 0.159 | Cam and Groove | Stainless Steel | 1400315 | 15C SS | 54312128 | Sleeve | Stainless Steel | 1.8718 |  | 250 | 12/15/2015 12:00:00 AM
PT Coupling | EHW029-24-100 | 1.8 | 1.818 | 0.15 | 0.159 | Cam and Groove | Stainless Steel | 1400315 | 15C SS | 54015128 | Ferrule | Steel | 1.8718 |  | 250 | 12/15/2015 12:00:00 AM
PT Coupling | EHW029-24-100 | 1.8 | 1.818 | 0.15 | 0.159 | Cam and Groove | Stainless Steel | 1400315 | 15C SS | 54212128 | Sleeve | Steel | 1.8718 |  | 250 | 12/15/2015 12:00:00 AM
PT Coupling | EHW029-24-100 | 1.8 | 1.818 | 0.15 | 0.159 | Cam and Groove | Stainless Steel | 1400315L2 | 15C SS SLII | 54115128 | Ferrule | Stainless Steel | 1.8718 |  | 250 | 12/15/2015 12:00:00 AM
PT Coupling | EHW029-24-100 | 1.8 | 1.818 | 0.15 | 0.159 | Cam and Groove | Stainless Steel | 1400315L2 | 15C SS SLII | 54312128 | Sleeve | Stainless Steel | 1.8718 |  | 250 | 12/15/2015 12:00:00 AM
PT Coupling | EHW029-24-100 | 1.8 | 1.818 | 0.15 | 0.159 | Cam and Groove | Stainless Steel | 1400315L2 | 15C SS SLII | 54015128 | Ferrule | Steel | 1.8718 |  | 250 | 12/15/2015 12:00:00 AM
PT Coupling | EHW029-24-100 | 1.8 | 1.818 | 0.15 | 0.159 | Cam and Groove | Stainless Steel | 1400315L2 | 15C SS SLII | 54212128 | Sleeve | Steel | 1.8718 |  | 250 | 12/15/2015 12:00:00 AM
PT Coupling | EHW029-24-100 | 1.8 | 1.818 | 0.15 | 0.159 | Cam and Groove | Stainless Steel | 1400515 | 15E SS | 54115128 | Ferrule | Stainless Steel | 1.8718 |  | 250 | 12/15/2015 12:00:00 AM
PT Coupling | EHW029-24-100 | 1.8 | 1.818 | 0.15 | 0.159 | Cam and Groove | Stainless Steel | 1400515 | 15E SS | 54312128 | Sleeve | Stainless Steel | 1.8718 |  | 250 | 12/15/2015 12:00:00 AM
PT Coupling | EHW029-24-100 | 1.8 | 1.818 | 0.15 | 0.159 | Cam and Groove | Stainless Steel | 1400515 | 15E SS | 54015128 | Ferrule | Steel | 1.8718 |  | 250 | 12/15/2015 12:00:00 AM
PT Coupling | EHW029-24-100 | 1.8 | 1.818 | 0.15 | 0.159 | Cam and Groove | Stainless Steel | 1400515 | 15E SS | 54212128 | Sleeve | Steel | 1.8718 |  | 250 | 12/15/2015 12:00:00 AM
PT Coupling | EHW029-24-100 | 1.8 | 1.818 | 0.15 | 0.159 | Interlocking Crimp Stem | Stainless Steel | 5711502 | 15TMC50SS BODY | 54115128 | Ferrule | Stainless Steel | 1.8718 |  | 600 | 12/15/2015 12:00:00 AM
PT Coupling | EHW029-24-100 | 1.8 | 1.818 | 0.15 | 0.159 | Interlocking Crimp Stem | Stainless Steel | 5711502 | 15TMC50SS BODY | 54312128 | Sleeve | Stainless Steel | 1.8718 |  | 600 | 12/15/2015 12:00:00 AM
PT Coupling | EHW029-24-100 | 1.8 | 1.818 | 0.15 | 0.159 | Interlocking Crimp Stem | Stainless Steel | 5711502 | 15TMC50SS BODY | 54015128 | Ferrule | Steel | 1.8718 |  | 600 | 12/15/2015 12:00:00 AM
PT Coupling | EHW029-24-100 | 1.8 | 1.818 | 0.15 | 0.159 | Interlocking Crimp Stem | Stainless Steel | 5711502 | 15TMC50SS BODY | 54212128 | Sleeve | Steel | 1.8718 |  | 600 | 12/15/2015 12:00:00 AM
PT Coupling | EHW029-24-100 | 1.8 | 1.818 | 0.15 | 0.159 | Interlocking Crimp Stem | Stainless Steel | 5711514 | 15WC50SS BODY | 54115128 | Ferrule | Stainless Steel | 1.8718 |  | 600 | 12/15/2015 12:00:00 AM
PT Coupling | EHW029-24-100 | 1.8 | 1.818 | 0.15 | 0.159 | Interlocking Crimp Stem | Stainless Steel | 5711514 | 15WC50SS BODY | 54312128 | Sleeve | Stainless Steel | 1.8718 |  | 600 | 12/15/2015 12:00:00 AM
PT Coupling | EHW029-24-100 | 1.8 | 1.818 | 0.15 | 0.159 | Interlocking Crimp Stem | Stainless Steel | 5711514 | 15WC50SS BODY | 54015128 | Ferrule | Steel | 1.8718 |  | 600 | 12/15/2015 12:00:00 AM
PT Coupling | EHW029-24-100 | 1.8 | 1.818 | 0.15 | 0.159 | Interlocking Crimp Stem | Stainless Steel | 5711514 | 15WC50SS BODY | 54212128 | Sleeve | Steel | 1.8718 |  | 600 | 12/15/2015 12:00:00 AM
PT Coupling | EHW029-24-100 | 1.8 | 1.818 | 0.15 | 0.159 | Interlocking Crimp Stem | Stainless Steel | 5711516 | 15VC50SS BODY | 54115128 | Ferrule | Stainless Steel | 1.8718 |  | 600 | 12/15/2015 12:00:00 AM
PT Coupling | EHW029-24-100 | 1.8 | 1.818 | 0.15 | 0.159 | Interlocking Crimp Stem | Stainless Steel | 5711516 | 15VC50SS BODY | 54312128 | Sleeve | Stainless Steel | 1.8718 |  | 600 | 12/15/2015 12:00:00 AM
PT Coupling | EHW029-24-100 | 1.8 | 1.818 | 0.15 | 0.159 | Interlocking Crimp Stem | Stainless Steel | 5711516 | 15VC50SS BODY | 54015128 | Ferrule | Steel | 1.8718 |  | 600 | 12/15/2015 12:00:00 AM
PT Coupling | EHW029-24-100 | 1.8 | 1.818 | 0.15 | 0.159 | Interlocking Crimp Stem | Stainless Steel | 5711516 | 15VC50SS BODY | 54212128 | Sleeve | Steel | 1.8718 |  | 600 | 12/15/2015 12:00:00 AM
PT Coupling | EHW029-24-100 | 1.8 | 1.818 | 0.15 | 0.159 | Combination Nipple | Stainless Steel | 84640150 | PTCN150 316SS | 54115128 | Ferrule | Stainless Steel | 1.8718 |  | 250 | 12/15/2015 12:00:00 AM
PT Coupling | EHW029-24-100 | 1.8 | 1.818 | 0.15 | 0.159 | Combination Nipple | Stainless Steel | 84640150 | PTCN150 316SS | 54312128 | Sleeve | Stainless Steel | 1.8718 |  | 250 | 12/15/2015 12:00:00 AM
PT Coupling | EHW029-24-100 | 1.8 | 1.818 | 0.15 | 0.159 | Combination Nipple | Stainless Steel | 84640150 | PTCN150 316SS | 54015128 | Ferrule | Steel | 1.8718 |  | 250 | 12/15/2015 12:00:00 AM
PT Coupling | EHW029-24-100 | 1.8 | 1.818 | 0.15 | 0.159 | Combination Nipple | Stainless Steel | 84640150 | PTCN150 316SS | 54212128 | Sleeve | Steel | 1.8718 |  | 250 | 12/15/2015 12:00:00 AM
PT Coupling | EHW029-24-100 | 1.8 | 1.818 | 0.15 | 0.159 | Combination Nipple | Stainless Steel | 84640150N | PTCN150N 316SS WELD END | 54115128 | Ferrule | Stainless Steel | 1.8718 |  | 250 | 12/15/2015 12:00:00 AM
PT Coupling | EHW029-24-100 | 1.8 | 1.818 | 0.15 | 0.159 | Combination Nipple | Stainless Steel | 84640150N | PTCN150N 316SS WELD END | 54312128 | Sleeve | Stainless Steel | 1.8718 |  | 250 | 12/15/2015 12:00:00 AM
PT Coupling | EHW029-24-100 | 1.8 | 1.818 | 0.15 | 0.159 | Combination Nipple | Stainless Steel | 84640150N | PTCN150N 316SS WELD END | 54015128 | Ferrule | Steel | 1.8718 |  | 250 | 12/15/2015 12:00:00 AM
PT Coupling | EHW029-24-100 | 1.8 | 1.818 | 0.15 | 0.159 | Combination Nipple | Stainless Steel | 84640150N | PTCN150N 316SS WELD END | 54212128 | Sleeve | Steel | 1.8718 |  | 250 | 12/15/2015 12:00:00 AM
Dixon | EHW029-24-100 | 1.805 | 1.819 | 0.152 | 0.159 | Cam and Groove | Aluminum | 150-C-AL | Dixon Coupler x Hose Shank | CS150-3CS | Sleeve | Steel | 1.866 |  | 250 | 12/14/2015 12:00:00 AM
Dixon | EHW029-24-100 | 1.805 | 1.819 | 0.152 | 0.159 | Cam and Groove | Aluminum | 150-E-AL | Dixon Adapter x Hose Shank | CS150-3CS | Sleeve | Steel | 1.866 |  | 250 | 12/14/2015 12:00:00 AM
Dixon | EHW029-24-100 | 1.82 | 1.835 | 0.16 | 0.167 | Cam and Groove | Aluminum | 150-C-AL | Dixon Coupler x Hose Shank | CS150-4CS | Sleeve | Steel | 1.878 |  | 250 | 12/14/2015 12:00:00 AM
Dixon | EHW029-24-100 | 1.82 | 1.835 | 0.16 | 0.167 | Cam and Groove | Aluminum | 150-E-AL | Dixon Adapter x Hose Shank | CS150-4CS | Sleeve | Steel | 1.878 |  | 250 | 12/14/2015 12:00:00 AM
PT Coupling | EHW029-24-100 | 1.82 | 1.838 | 0.16 | 0.169 | Cam and Groove | Aluminum | 1000315 | 15C ALUM HBS | 54115128 | Ferrule | Stainless Steel | 1.8874 |  | 250 | 12/15/2015 12:00:00 AM
PT Coupling | EHW029-24-100 | 1.82 | 1.838 | 0.16 | 0.169 | Cam and Groove | Aluminum | 1000315 | 15C ALUM HBS | 54312128 | Sleeve | Stainless Steel | 1.8874 |  | 250 | 12/15/2015 12:00:00 AM
PT Coupling | EHW029-24-100 | 1.82 | 1.838 | 0.16 | 0.169 | Cam and Groove | Aluminum | 1000315 | 15C ALUM HBS | 54015128 | Ferrule | Steel | 1.8874 |  | 250 | 12/15/2015 12:00:00 AM
PT Coupling | EHW029-24-100 | 1.82 | 1.838 | 0.16 | 0.169 | Cam and Groove | Aluminum | 1000315 | 15C ALUM HBS | 54212128 | Sleeve | Steel | 1.8874 |  | 250 | 12/15/2015 12:00:00 AM
PT Coupling | EHW029-24-100 | 1.82 | 1.838 | 0.16 | 0.169 | Cam and Groove | Aluminum | 1000315L2 | 15C ALUM SLII SLS | 54115128 | Ferrule | Stainless Steel | 1.8874 |  | 250 | 12/15/2015 12:00:00 AM
PT Coupling | EHW029-24-100 | 1.82 | 1.838 | 0.16 | 0.169 | Cam and Groove | Aluminum | 1000315L2 | 15C ALUM SLII SLS | 54312128 | Sleeve | Stainless Steel | 1.8874 |  | 250 | 12/15/2015 12:00:00 AM
PT Coupling | EHW029-24-100 | 1.82 | 1.838 | 0.16 | 0.169 | Cam and Groove | Aluminum | 1000315L2 | 15C ALUM SLII SLS | 54015128 | Ferrule | Steel | 1.8874 |  | 250 | 12/15/2015 12:00:00 AM
PT Coupling | EHW029-24-100 | 1.82 | 1.838 | 0.16 | 0.169 | Cam and Groove | Aluminum | 1000315L2 | 15C ALUM SLII SLS | 54212128 | Sleeve | Steel | 1.8874 |  | 250 | 12/15/2015 12:00:00 AM
PT Coupling | EHW029-24-100 | 1.82 | 1.838 | 0.16 | 0.169 | Cam and Groove | Aluminum | 1000515 | 15E ALUM | 54115128 | Ferrule | Stainless Steel | 1.8874 |  | 250 | 12/15/2015 12:00:00 AM
PT Coupling | EHW029-24-100 | 1.82 | 1.838 | 0.16 | 0.169 | Cam and Groove | Aluminum | 1000515 | 15E ALUM | 54312128 | Sleeve | Stainless Steel | 1.8874 |  | 250 | 12/15/2015 12:00:00 AM
PT Coupling | EHW029-24-100 | 1.82 | 1.838 | 0.16 | 0.169 | Cam and Groove | Aluminum | 1000515 | 15E ALUM | 54015128 | Ferrule | Steel | 1.8874 |  | 250 | 12/15/2015 12:00:00 AM
PT Coupling | EHW029-24-100 | 1.82 | 1.838 | 0.16 | 0.169 | Cam and Groove | Aluminum | 1000515 | 15E ALUM | 54212128 | Sleeve | Steel | 1.8874 |  | 250 | 12/15/2015 12:00:00 AM
PT Coupling | EHW029-24-100 | 1.82 | 1.838 | 0.16 | 0.169 | Cam and Groove | Aluminum | 1070315 | 15C ALUM HB | 54115128 | Ferrule | Stainless Steel | 1.8874 |  | 250 | 12/15/2015 12:00:00 AM
PT Coupling | EHW029-24-100 | 1.82 | 1.838 | 0.16 | 0.169 | Cam and Groove | Aluminum | 1070315 | 15C ALUM HB | 54312128 | Sleeve | Stainless Steel | 1.8874 |  | 250 | 12/15/2015 12:00:00 AM
PT Coupling | EHW029-24-100 | 1.82 | 1.838 | 0.16 | 0.169 | Cam and Groove | Aluminum | 1070315 | 15C ALUM HB | 54015128 | Ferrule | Steel | 1.8874 |  | 250 | 12/15/2015 12:00:00 AM
PT Coupling | EHW029-24-100 | 1.82 | 1.838 | 0.16 | 0.169 | Cam and Groove | Aluminum | 1070315 | 15C ALUM HB | 54212128 | Sleeve | Steel | 1.8874 |  | 250 | 12/15/2015 12:00:00 AM
PT Coupling | EHW029-24-100 | 1.82 | 1.838 | 0.16 | 0.169 | Cam and Groove | Aluminum | 1070315L2 | 15C ALUM SLII SLB | 54115128 | Ferrule | Stainless Steel | 1.8874 |  | 250 | 12/15/2015 12:00:00 AM
PT Coupling | EHW029-24-100 | 1.82 | 1.838 | 0.16 | 0.169 | Cam and Groove | Aluminum | 1070315L2 | 15C ALUM SLII SLB | 54312128 | Sleeve | Stainless Steel | 1.8874 |  | 250 | 12/15/2015 12:00:00 AM
PT Coupling | EHW029-24-100 | 1.82 | 1.838 | 0.16 | 0.169 | Cam and Groove | Aluminum | 1070315L2 | 15C ALUM SLII SLB | 54015128 | Ferrule | Steel | 1.8874 |  | 250 | 12/15/2015 12:00:00 AM
PT Coupling | EHW029-24-100 | 1.82 | 1.838 | 0.16 | 0.169 | Cam and Groove | Aluminum | 1070315L2 | 15C ALUM SLII SLB | 54212128 | Sleeve | Steel | 1.8874 |  | 250 | 12/15/2015 12:00:00 AM
PT Coupling | EHW029-24-100 | 1.82 | 1.838 | 0.16 | 0.169 | Interlocking Crimp Stem | Aluminum | 5741502 | 15TMC50AL BODY | 54115128 | Ferrule | Stainless Steel | 1.8874 |  | 600 | 12/15/2015 12:00:00 AM
PT Coupling | EHW029-24-100 | 1.82 | 1.838 | 0.16 | 0.169 | Interlocking Crimp Stem | Aluminum | 5741502 | 15TMC50AL BODY | 54312128 | Sleeve | Stainless Steel | 1.8874 |  | 600 | 12/15/2015 12:00:00 AM
PT Coupling | EHW029-24-100 | 1.82 | 1.838 | 0.16 | 0.169 | Interlocking Crimp Stem | Aluminum | 5741502 | 15TMC50AL BODY | 54015128 | Ferrule | Steel | 1.8874 |  | 600 | 12/15/2015 12:00:00 AM
PT Coupling | EHW029-24-100 | 1.82 | 1.838 | 0.16 | 0.169 | Interlocking Crimp Stem | Aluminum | 5741502 | 15TMC50AL BODY | 54212128 | Sleeve | Steel | 1.8874 |  | 600 | 12/15/2015 12:00:00 AM
PT Coupling | EHW029-24-100 | 1.82 | 1.838 | 0.16 | 0.169 | Combination Nipple | Aluminum | 85640150 | PTCN150 ALUMINUM | 54115128 | Ferrule | Stainless Steel | 1.8874 |  | 250 | 12/15/2015 12:00:00 AM
PT Coupling | EHW029-24-100 | 1.82 | 1.838 | 0.16 | 0.169 | Combination Nipple | Aluminum | 85640150 | PTCN150 ALUMINUM | 54312128 | Sleeve | Stainless Steel | 1.8874 |  | 250 | 12/15/2015 12:00:00 AM
PT Coupling | EHW029-24-100 | 1.82 | 1.838 | 0.16 | 0.169 | Combination Nipple | Aluminum | 85640150 | PTCN150 ALUMINUM | 54015128 | Ferrule | Steel | 1.8874 |  | 250 | 12/15/2015 12:00:00 AM
PT Coupling | EHW029-24-100 | 1.82 | 1.838 | 0.16 | 0.169 | Combination Nipple | Aluminum | 85640150 | PTCN150 ALUMINUM | 54212128 | Sleeve | Steel | 1.8874 |  | 250 | 12/15/2015 12:00:00 AM
PT Coupling | EHW029-24-100 | 1.82 | 1.838 | 0.16 | 0.169 | Combination Nipple | Aluminum | 85640150N | PTCN150NALUM WELD END | 54115128 | Ferrule | Stainless Steel | 1.8874 |  | 250 | 12/15/2015 12:00:00 AM
PT Coupling | EHW029-24-100 | 1.82 | 1.838 | 0.16 | 0.169 | Combination Nipple | Aluminum | 85640150N | PTCN150NALUM WELD END | 54312128 | Sleeve | Stainless Steel | 1.8874 |  | 250 | 12/15/2015 12:00:00 AM
PT Coupling | EHW029-24-100 | 1.82 | 1.838 | 0.16 | 0.169 | Combination Nipple | Aluminum | 85640150N | PTCN150NALUM WELD END | 54015128 | Ferrule | Steel | 1.8874 |  | 250 | 12/15/2015 12:00:00 AM
PT Coupling | EHW029-24-100 | 1.82 | 1.838 | 0.16 | 0.169 | Combination Nipple | Aluminum | 85640150N | PTCN150NALUM WELD END | 54212128 | Sleeve | Steel | 1.8874 |  | 250 | 12/15/2015 12:00:00 AM
PT Coupling | EHW029-24-100 | 1.82 | 1.838 | 0.16 | 0.169 | Cam and Groove | Stainless Steel | 1400315 | 15C SS | 54115128 | Ferrule | Stainless Steel | 1.8874 |  | 250 | 12/15/2015 12:00:00 AM
PT Coupling | EHW029-24-100 | 1.82 | 1.838 | 0.16 | 0.169 | Cam and Groove | Stainless Steel | 1400315 | 15C SS | 54312128 | Sleeve | Stainless Steel | 1.8874 |  | 250 | 12/15/2015 12:00:00 AM
PT Coupling | EHW029-24-100 | 1.82 | 1.838 | 0.16 | 0.169 | Cam and Groove | Stainless Steel | 1400315 | 15C SS | 54015128 | Ferrule | Steel | 1.8874 |  | 250 | 12/15/2015 12:00:00 AM
PT Coupling | EHW029-24-100 | 1.82 | 1.838 | 0.16 | 0.169 | Cam and Groove | Stainless Steel | 1400315 | 15C SS | 54212128 | Sleeve | Steel | 1.8874 |  | 250 | 12/15/2015 12:00:00 AM
PT Coupling | EHW029-24-100 | 1.82 | 1.838 | 0.16 | 0.169 | Cam and Groove | Stainless Steel | 1400315L2 | 15C SS SLII | 54115128 | Ferrule | Stainless Steel | 1.8874 |  | 250 | 12/15/2015 12:00:00 AM
PT Coupling | EHW029-24-100 | 1.82 | 1.838 | 0.16 | 0.169 | Cam and Groove | Stainless Steel | 1400315L2 | 15C SS SLII | 54312128 | Sleeve | Stainless Steel | 1.8874 |  | 250 | 12/15/2015 12:00:00 AM
PT Coupling | EHW029-24-100 | 1.82 | 1.838 | 0.16 | 0.169 | Cam and Groove | Stainless Steel | 1400315L2 | 15C SS SLII | 54015128 | Ferrule | Steel | 1.8874 |  | 250 | 12/15/2015 12:00:00 AM
PT Coupling | EHW029-24-100 | 1.82 | 1.838 | 0.16 | 0.169 | Cam and Groove | Stainless Steel | 1400315L2 | 15C SS SLII | 54212128 | Sleeve | Steel | 1.8874 |  | 250 | 12/15/2015 12:00:00 AM
PT Coupling | EHW029-24-100 | 1.82 | 1.838 | 0.16 | 0.169 | Cam and Groove | Stainless Steel | 1400515 | 15E SS | 54115128 | Ferrule | Stainless Steel | 1.8874 |  | 250 | 12/15/2015 12:00:00 AM
PT Coupling | EHW029-24-100 | 1.82 | 1.838 | 0.16 | 0.169 | Cam and Groove | Stainless Steel | 1400515 | 15E SS | 54312128 | Sleeve | Stainless Steel | 1.8874 |  | 250 | 12/15/2015 12:00:00 AM
PT Coupling | EHW029-24-100 | 1.82 | 1.838 | 0.16 | 0.169 | Cam and Groove | Stainless Steel | 1400515 | 15E SS | 54015128 | Ferrule | Steel | 1.8874 |  | 250 | 12/15/2015 12:00:00 AM
PT Coupling | EHW029-24-100 | 1.82 | 1.838 | 0.16 | 0.169 | Cam and Groove | Stainless Steel | 1400515 | 15E SS | 54212128 | Sleeve | Steel | 1.8874 |  | 250 | 12/15/2015 12:00:00 AM
PT Coupling | EHW029-24-100 | 1.82 | 1.838 | 0.16 | 0.169 | Interlocking Crimp Stem | Stainless Steel | 5711502 | 15TMC50SS BODY | 54115128 | Ferrule | Stainless Steel | 1.8874 |  | 600 | 12/15/2015 12:00:00 AM
PT Coupling | EHW029-24-100 | 1.82 | 1.838 | 0.16 | 0.169 | Interlocking Crimp Stem | Stainless Steel | 5711502 | 15TMC50SS BODY | 54312128 | Sleeve | Stainless Steel | 1.8874 |  | 600 | 12/15/2015 12:00:00 AM
PT Coupling | EHW029-24-100 | 1.82 | 1.838 | 0.16 | 0.169 | Interlocking Crimp Stem | Stainless Steel | 5711502 | 15TMC50SS BODY | 54015128 | Ferrule | Steel | 1.8874 |  | 600 | 12/15/2015 12:00:00 AM
PT Coupling | EHW029-24-100 | 1.82 | 1.838 | 0.16 | 0.169 | Interlocking Crimp Stem | Stainless Steel | 5711502 | 15TMC50SS BODY | 54212128 | Sleeve | Steel | 1.8874 |  | 600 | 12/15/2015 12:00:00 AM
PT Coupling | EHW029-24-100 | 1.82 | 1.838 | 0.16 | 0.169 | Interlocking Crimp Stem | Stainless Steel | 5711514 | 15WC50SS BODY | 54115128 | Ferrule | Stainless Steel | 1.8874 |  | 600 | 12/15/2015 12:00:00 AM
PT Coupling | EHW029-24-100 | 1.82 | 1.838 | 0.16 | 0.169 | Interlocking Crimp Stem | Stainless Steel | 5711514 | 15WC50SS BODY | 54312128 | Sleeve | Stainless Steel | 1.8874 |  | 600 | 12/15/2015 12:00:00 AM
PT Coupling | EHW029-24-100 | 1.82 | 1.838 | 0.16 | 0.169 | Interlocking Crimp Stem | Stainless Steel | 5711514 | 15WC50SS BODY | 54015128 | Ferrule | Steel | 1.8874 |  | 600 | 12/15/2015 12:00:00 AM
PT Coupling | EHW029-24-100 | 1.82 | 1.838 | 0.16 | 0.169 | Interlocking Crimp Stem | Stainless Steel | 5711514 | 15WC50SS BODY | 54212128 | Sleeve | Steel | 1.8874 |  | 600 | 12/15/2015 12:00:00 AM
PT Coupling | EHW029-24-100 | 1.82 | 1.838 | 0.16 | 0.169 | Interlocking Crimp Stem | Stainless Steel | 5711516 | 15VC50SS BODY | 54115128 | Ferrule | Stainless Steel | 1.8874 |  | 600 | 12/15/2015 12:00:00 AM
PT Coupling | EHW029-24-100 | 1.82 | 1.838 | 0.16 | 0.169 | Interlocking Crimp Stem | Stainless Steel | 5711516 | 15VC50SS BODY | 54312128 | Sleeve | Stainless Steel | 1.8874 |  | 600 | 12/15/2015 12:00:00 AM
PT Coupling | EHW029-24-100 | 1.82 | 1.838 | 0.16 | 0.169 | Interlocking Crimp Stem | Stainless Steel | 5711516 | 15VC50SS BODY | 54015128 | Ferrule | Steel | 1.8874 |  | 600 | 12/15/2015 12:00:00 AM
PT Coupling | EHW029-24-100 | 1.82 | 1.838 | 0.16 | 0.169 | Interlocking Crimp Stem | Stainless Steel | 5711516 | 15VC50SS BODY | 54212128 | Sleeve | Steel | 1.8874 |  | 600 | 12/15/2015 12:00:00 AM
PT Coupling | EHW029-24-100 | 1.82 | 1.838 | 0.16 | 0.169 | Combination Nipple | Stainless Steel | 84640150 | PTCN150 316SS | 54115128 | Ferrule | Stainless Steel | 1.8874 |  | 250 | 12/15/2015 12:00:00 AM
PT Coupling | EHW029-24-100 | 1.82 | 1.838 | 0.16 | 0.169 | Combination Nipple | Stainless Steel | 84640150 | PTCN150 316SS | 54312128 | Sleeve | Stainless Steel | 1.8874 |  | 250 | 12/15/2015 12:00:00 AM
PT Coupling | EHW029-24-100 | 1.82 | 1.838 | 0.16 | 0.169 | Combination Nipple | Stainless Steel | 84640150 | PTCN150 316SS | 54015128 | Ferrule | Steel | 1.8874 |  | 250 | 12/15/2015 12:00:00 AM
PT Coupling | EHW029-24-100 | 1.82 | 1.838 | 0.16 | 0.169 | Combination Nipple | Stainless Steel | 84640150 | PTCN150 316SS | 54212128 | Sleeve | Steel | 1.8874 |  | 250 | 12/15/2015 12:00:00 AM
PT Coupling | EHW029-24-100 | 1.82 | 1.838 | 0.16 | 0.169 | Combination Nipple | Stainless Steel | 84640150N | PTCN150N 316SS WELD END | 54115128 | Ferrule | Stainless Steel | 1.8874 |  | 250 | 12/15/2015 12:00:00 AM
PT Coupling | EHW029-24-100 | 1.82 | 1.838 | 0.16 | 0.169 | Combination Nipple | Stainless Steel | 84640150N | PTCN150N 316SS WELD END | 54312128 | Sleeve | Stainless Steel | 1.8874 |  | 250 | 12/15/2015 12:00:00 AM
PT Coupling | EHW029-24-100 | 1.82 | 1.838 | 0.16 | 0.169 | Combination Nipple | Stainless Steel | 84640150N | PTCN150N 316SS WELD END | 54015128 | Ferrule | Steel | 1.8874 |  | 250 | 12/15/2015 12:00:00 AM
PT Coupling | EHW029-24-100 | 1.82 | 1.838 | 0.16 | 0.169 | Combination Nipple | Stainless Steel | 84640150N | PTCN150N 316SS WELD END | 54212128 | Sleeve | Steel | 1.8874 |  | 250 | 12/15/2015 12:00:00 AM
PT Coupling | EHW029-24-100 | 1.84 | 1.858 | 0.17 | 0.179 | Cam and Groove | Aluminum | 1000315 | 15C ALUM HBS | 54115130 | Ferrule | Stainless Steel | 1.903 |  | 250 | 12/15/2015 12:00:00 AM
PT Coupling | EHW029-24-100 | 1.84 | 1.858 | 0.17 | 0.179 | Cam and Groove | Aluminum | 1000315 | 15C ALUM HBS | 54312130 | Sleeve | Stainless Steel | 1.903 |  | 250 | 12/15/2015 12:00:00 AM
PT Coupling | EHW029-24-100 | 1.84 | 1.858 | 0.17 | 0.179 | Cam and Groove | Aluminum | 1000315 | 15C ALUM HBS | 54015130 | Ferrule | Steel | 1.903 |  | 250 | 12/15/2015 12:00:00 AM
PT Coupling | EHW029-24-100 | 1.84 | 1.858 | 0.17 | 0.179 | Cam and Groove | Aluminum | 1000315 | 15C ALUM HBS | 54212130 | Sleeve | Steel | 1.903 |  | 250 | 12/15/2015 12:00:00 AM
PT Coupling | EHW029-24-100 | 1.84 | 1.858 | 0.17 | 0.179 | Cam and Groove | Aluminum | 1000315L2 | 15C ALUM SLII SLS | 54115130 | Ferrule | Stainless Steel | 1.903 |  | 250 | 12/15/2015 12:00:00 AM
PT Coupling | EHW029-24-100 | 1.84 | 1.858 | 0.17 | 0.179 | Cam and Groove | Aluminum | 1000315L2 | 15C ALUM SLII SLS | 54312130 | Sleeve | Stainless Steel | 1.903 |  | 250 | 12/15/2015 12:00:00 AM
PT Coupling | EHW029-24-100 | 1.84 | 1.858 | 0.17 | 0.179 | Cam and Groove | Aluminum | 1000315L2 | 15C ALUM SLII SLS | 54015130 | Ferrule | Steel | 1.903 |  | 250 | 12/15/2015 12:00:00 AM
PT Coupling | EHW029-24-100 | 1.84 | 1.858 | 0.17 | 0.179 | Cam and Groove | Aluminum | 1000315L2 | 15C ALUM SLII SLS | 54212130 | Sleeve | Steel | 1.903 |  | 250 | 12/15/2015 12:00:00 AM
PT Coupling | EHW029-24-100 | 1.84 | 1.858 | 0.17 | 0.179 | Cam and Groove | Aluminum | 1000515 | 15E ALUM | 54115130 | Ferrule | Stainless Steel | 1.903 |  | 250 | 12/15/2015 12:00:00 AM
PT Coupling | EHW029-24-100 | 1.84 | 1.858 | 0.17 | 0.179 | Cam and Groove | Aluminum | 1000515 | 15E ALUM | 54312130 | Sleeve | Stainless Steel | 1.903 |  | 250 | 12/15/2015 12:00:00 AM
PT Coupling | EHW029-24-100 | 1.84 | 1.858 | 0.17 | 0.179 | Cam and Groove | Aluminum | 1000515 | 15E ALUM | 54015130 | Ferrule | Steel | 1.903 |  | 250 | 12/15/2015 12:00:00 AM
PT Coupling | EHW029-24-100 | 1.84 | 1.858 | 0.17 | 0.179 | Cam and Groove | Aluminum | 1000515 | 15E ALUM | 54212130 | Sleeve | Steel | 1.903 |  | 250 | 12/15/2015 12:00:00 AM
PT Coupling | EHW029-24-100 | 1.84 | 1.858 | 0.17 | 0.179 | Cam and Groove | Aluminum | 1070315 | 15C ALUM HB | 54115130 | Ferrule | Stainless Steel | 1.903 |  | 250 | 12/15/2015 12:00:00 AM
PT Coupling | EHW029-24-100 | 1.84 | 1.858 | 0.17 | 0.179 | Cam and Groove | Aluminum | 1070315 | 15C ALUM HB | 54312130 | Sleeve | Stainless Steel | 1.903 |  | 250 | 12/15/2015 12:00:00 AM
PT Coupling | EHW029-24-100 | 1.84 | 1.858 | 0.17 | 0.179 | Cam and Groove | Aluminum | 1070315 | 15C ALUM HB | 54015130 | Ferrule | Steel | 1.903 |  | 250 | 12/15/2015 12:00:00 AM
PT Coupling | EHW029-24-100 | 1.84 | 1.858 | 0.17 | 0.179 | Cam and Groove | Aluminum | 1070315 | 15C ALUM HB | 54212130 | Sleeve | Steel | 1.903 |  | 250 | 12/15/2015 12:00:00 AM
PT Coupling | EHW029-24-100 | 1.84 | 1.858 | 0.17 | 0.179 | Cam and Groove | Aluminum | 1070315L2 | 15C ALUM SLII SLB | 54115130 | Ferrule | Stainless Steel | 1.903 |  | 250 | 12/15/2015 12:00:00 AM
PT Coupling | EHW029-24-100 | 1.84 | 1.858 | 0.17 | 0.179 | Cam and Groove | Aluminum | 1070315L2 | 15C ALUM SLII SLB | 54312130 | Sleeve | Stainless Steel | 1.903 |  | 250 | 12/15/2015 12:00:00 AM
PT Coupling | EHW029-24-100 | 1.84 | 1.858 | 0.17 | 0.179 | Cam and Groove | Aluminum | 1070315L2 | 15C ALUM SLII SLB | 54015130 | Ferrule | Steel | 1.903 |  | 250 | 12/15/2015 12:00:00 AM
PT Coupling | EHW029-24-100 | 1.84 | 1.858 | 0.17 | 0.179 | Cam and Groove | Aluminum | 1070315L2 | 15C ALUM SLII SLB | 54212130 | Sleeve | Steel | 1.903 |  | 250 | 12/15/2015 12:00:00 AM
PT Coupling | EHW029-24-100 | 1.84 | 1.858 | 0.17 | 0.179 | Interlocking Crimp Stem | Aluminum | 5741502 | 15TMC50AL BODY | 54115130 | Ferrule | Stainless Steel | 1.903 |  | 600 | 12/15/2015 12:00:00 AM
PT Coupling | EHW029-24-100 | 1.84 | 1.858 | 0.17 | 0.179 | Interlocking Crimp Stem | Aluminum | 5741502 | 15TMC50AL BODY | 54312130 | Sleeve | Stainless Steel | 1.903 |  | 600 | 12/15/2015 12:00:00 AM
PT Coupling | EHW029-24-100 | 1.84 | 1.858 | 0.17 | 0.179 | Interlocking Crimp Stem | Aluminum | 5741502 | 15TMC50AL BODY | 54015130 | Ferrule | Steel | 1.903 |  | 600 | 12/15/2015 12:00:00 AM
PT Coupling | EHW029-24-100 | 1.84 | 1.858 | 0.17 | 0.179 | Interlocking Crimp Stem | Aluminum | 5741502 | 15TMC50AL BODY | 54212130 | Sleeve | Steel | 1.903 |  | 600 | 12/15/2015 12:00:00 AM
PT Coupling | EHW029-24-100 | 1.84 | 1.858 | 0.17 | 0.179 | Combination Nipple | Aluminum | 85640150 | PTCN150 ALUMINUM | 54115130 | Ferrule | Stainless Steel | 1.903 |  | 250 | 12/15/2015 12:00:00 AM
PT Coupling | EHW029-24-100 | 1.84 | 1.858 | 0.17 | 0.179 | Combination Nipple | Aluminum | 85640150 | PTCN150 ALUMINUM | 54312130 | Sleeve | Stainless Steel | 1.903 |  | 250 | 12/15/2015 12:00:00 AM
PT Coupling | EHW029-24-100 | 1.84 | 1.858 | 0.17 | 0.179 | Combination Nipple | Aluminum | 85640150 | PTCN150 ALUMINUM | 54015130 | Ferrule | Steel | 1.903 |  | 250 | 12/15/2015 12:00:00 AM
PT Coupling | EHW029-24-100 | 1.84 | 1.858 | 0.17 | 0.179 | Combination Nipple | Aluminum | 85640150 | PTCN150 ALUMINUM | 54212130 | Sleeve | Steel | 1.903 |  | 250 | 12/15/2015 12:00:00 AM
PT Coupling | EHW029-24-100 | 1.84 | 1.858 | 0.17 | 0.179 | Combination Nipple | Aluminum | 85640150N | PTCN150NALUM WELD END | 54115130 | Ferrule | Stainless Steel | 1.903 |  | 250 | 12/15/2015 12:00:00 AM
PT Coupling | EHW029-24-100 | 1.84 | 1.858 | 0.17 | 0.179 | Combination Nipple | Aluminum | 85640150N | PTCN150NALUM WELD END | 54312130 | Sleeve | Stainless Steel | 1.903 |  | 250 | 12/15/2015 12:00:00 AM
PT Coupling | EHW029-24-100 | 1.84 | 1.858 | 0.17 | 0.179 | Combination Nipple | Aluminum | 85640150N | PTCN150NALUM WELD END | 54015130 | Ferrule | Steel | 1.903 |  | 250 | 12/15/2015 12:00:00 AM
PT Coupling | EHW029-24-100 | 1.84 | 1.858 | 0.17 | 0.179 | Combination Nipple | Aluminum | 85640150N | PTCN150NALUM WELD END | 54212130 | Sleeve | Steel | 1.903 |  | 250 | 12/15/2015 12:00:00 AM
PT Coupling | EHW029-24-100 | 1.84 | 1.858 | 0.17 | 0.179 | Cam and Groove | Stainless Steel | 1400315 | 15C SS | 54115130 | Ferrule | Stainless Steel | 1.903 |  | 250 | 12/15/2015 12:00:00 AM
PT Coupling | EHW029-24-100 | 1.84 | 1.858 | 0.17 | 0.179 | Cam and Groove | Stainless Steel | 1400315 | 15C SS | 54312130 | Sleeve | Stainless Steel | 1.903 |  | 250 | 12/15/2015 12:00:00 AM
PT Coupling | EHW029-24-100 | 1.84 | 1.858 | 0.17 | 0.179 | Cam and Groove | Stainless Steel | 1400315 | 15C SS | 54015130 | Ferrule | Steel | 1.903 |  | 250 | 12/15/2015 12:00:00 AM
PT Coupling | EHW029-24-100 | 1.84 | 1.858 | 0.17 | 0.179 | Cam and Groove | Stainless Steel | 1400315 | 15C SS | 54212130 | Sleeve | Steel | 1.903 |  | 250 | 12/15/2015 12:00:00 AM
PT Coupling | EHW029-24-100 | 1.84 | 1.858 | 0.17 | 0.179 | Cam and Groove | Stainless Steel | 1400315L2 | 15C SS SLII | 54115130 | Ferrule | Stainless Steel | 1.903 |  | 250 | 12/15/2015 12:00:00 AM
PT Coupling | EHW029-24-100 | 1.84 | 1.858 | 0.17 | 0.179 | Cam and Groove | Stainless Steel | 1400315L2 | 15C SS SLII | 54312130 | Sleeve | Stainless Steel | 1.903 |  | 250 | 12/15/2015 12:00:00 AM
PT Coupling | EHW029-24-100 | 1.84 | 1.858 | 0.17 | 0.179 | Cam and Groove | Stainless Steel | 1400315L2 | 15C SS SLII | 54015130 | Ferrule | Steel | 1.903 |  | 250 | 12/15/2015 12:00:00 AM
PT Coupling | EHW029-24-100 | 1.84 | 1.858 | 0.17 | 0.179 | Cam and Groove | Stainless Steel | 1400315L2 | 15C SS SLII | 54212130 | Sleeve | Steel | 1.903 |  | 250 | 12/15/2015 12:00:00 AM
PT Coupling | EHW029-24-100 | 1.84 | 1.858 | 0.17 | 0.179 | Cam and Groove | Stainless Steel | 1400515 | 15E SS | 54115130 | Ferrule | Stainless Steel | 1.903 |  | 250 | 12/15/2015 12:00:00 AM
PT Coupling | EHW029-24-100 | 1.84 | 1.858 | 0.17 | 0.179 | Cam and Groove | Stainless Steel | 1400515 | 15E SS | 54312130 | Sleeve | Stainless Steel | 1.903 |  | 250 | 12/15/2015 12:00:00 AM
PT Coupling | EHW029-24-100 | 1.84 | 1.858 | 0.17 | 0.179 | Cam and Groove | Stainless Steel | 1400515 | 15E SS | 54015130 | Ferrule | Steel | 1.903 |  | 250 | 12/15/2015 12:00:00 AM
PT Coupling | EHW029-24-100 | 1.84 | 1.858 | 0.17 | 0.179 | Cam and Groove | Stainless Steel | 1400515 | 15E SS | 54212130 | Sleeve | Steel | 1.903 |  | 250 | 12/15/2015 12:00:00 AM
PT Coupling | EHW029-24-100 | 1.84 | 1.858 | 0.17 | 0.179 | Interlocking Crimp Stem | Stainless Steel | 5711502 | 15TMC50SS BODY | 54115130 | Ferrule | Stainless Steel | 1.903 |  | 600 | 12/15/2015 12:00:00 AM
PT Coupling | EHW029-24-100 | 1.84 | 1.858 | 0.17 | 0.179 | Interlocking Crimp Stem | Stainless Steel | 5711502 | 15TMC50SS BODY | 54312130 | Sleeve | Stainless Steel | 1.903 |  | 600 | 12/15/2015 12:00:00 AM
PT Coupling | EHW029-24-100 | 1.84 | 1.858 | 0.17 | 0.179 | Interlocking Crimp Stem | Stainless Steel | 5711502 | 15TMC50SS BODY | 54015130 | Ferrule | Steel | 1.903 |  | 600 | 12/15/2015 12:00:00 AM
PT Coupling | EHW029-24-100 | 1.84 | 1.858 | 0.17 | 0.179 | Interlocking Crimp Stem | Stainless Steel | 5711502 | 15TMC50SS BODY | 54212130 | Sleeve | Steel | 1.903 |  | 600 | 12/15/2015 12:00:00 AM
PT Coupling | EHW029-24-100 | 1.84 | 1.858 | 0.17 | 0.179 | Interlocking Crimp Stem | Stainless Steel | 5711514 | 15WC50SS BODY | 54115130 | Ferrule | Stainless Steel | 1.903 |  | 600 | 12/15/2015 12:00:00 AM
PT Coupling | EHW029-24-100 | 1.84 | 1.858 | 0.17 | 0.179 | Interlocking Crimp Stem | Stainless Steel | 5711514 | 15WC50SS BODY | 54312130 | Sleeve | Stainless Steel | 1.903 |  | 600 | 12/15/2015 12:00:00 AM
PT Coupling | EHW029-24-100 | 1.84 | 1.858 | 0.17 | 0.179 | Interlocking Crimp Stem | Stainless Steel | 5711514 | 15WC50SS BODY | 54015130 | Ferrule | Steel | 1.903 |  | 600 | 12/15/2015 12:00:00 AM
PT Coupling | EHW029-24-100 | 1.84 | 1.858 | 0.17 | 0.179 | Interlocking Crimp Stem | Stainless Steel | 5711514 | 15WC50SS BODY | 54212130 | Sleeve | Steel | 1.903 |  | 600 | 12/15/2015 12:00:00 AM
PT Coupling | EHW029-24-100 | 1.84 | 1.858 | 0.17 | 0.179 | Interlocking Crimp Stem | Stainless Steel | 5711516 | 15VC50SS BODY | 54115130 | Ferrule | Stainless Steel | 1.903 |  | 600 | 12/15/2015 12:00:00 AM
PT Coupling | EHW029-24-100 | 1.84 | 1.858 | 0.17 | 0.179 | Interlocking Crimp Stem | Stainless Steel | 5711516 | 15VC50SS BODY | 54312130 | Sleeve | Stainless Steel | 1.903 |  | 600 | 12/15/2015 12:00:00 AM
PT Coupling | EHW029-24-100 | 1.84 | 1.858 | 0.17 | 0.179 | Interlocking Crimp Stem | Stainless Steel | 5711516 | 15VC50SS BODY | 54015130 | Ferrule | Steel | 1.903 |  | 600 | 12/15/2015 12:00:00 AM
PT Coupling | EHW029-24-100 | 1.84 | 1.858 | 0.17 | 0.179 | Interlocking Crimp Stem | Stainless Steel | 5711516 | 15VC50SS BODY | 54212130 | Sleeve | Steel | 1.903 |  | 600 | 12/15/2015 12:00:00 AM
PT Coupling | EHW029-24-100 | 1.84 | 1.858 | 0.17 | 0.179 | Combination Nipple | Stainless Steel | 84640150 | PTCN150 316SS | 54115130 | Ferrule | Stainless Steel | 1.903 |  | 250 | 12/15/2015 12:00:00 AM
PT Coupling | EHW029-24-100 | 1.84 | 1.858 | 0.17 | 0.179 | Combination Nipple | Stainless Steel | 84640150 | PTCN150 316SS | 54312130 | Sleeve | Stainless Steel | 1.903 |  | 250 | 12/15/2015 12:00:00 AM
PT Coupling | EHW029-24-100 | 1.84 | 1.858 | 0.17 | 0.179 | Combination Nipple | Stainless Steel | 84640150 | PTCN150 316SS | 54015130 | Ferrule | Steel | 1.903 |  | 250 | 12/15/2015 12:00:00 AM
PT Coupling | EHW029-24-100 | 1.84 | 1.858 | 0.17 | 0.179 | Combination Nipple | Stainless Steel | 84640150 | PTCN150 316SS | 54212130 | Sleeve | Steel | 1.903 |  | 250 | 12/15/2015 12:00:00 AM
PT Coupling | EHW029-24-100 | 1.84 | 1.858 | 0.17 | 0.179 | Combination Nipple | Stainless Steel | 84640150N | PTCN150N 316SS WELD END | 54115130 | Ferrule | Stainless Steel | 1.903 |  | 250 | 12/15/2015 12:00:00 AM
PT Coupling | EHW029-24-100 | 1.84 | 1.858 | 0.17 | 0.179 | Combination Nipple | Stainless Steel | 84640150N | PTCN150N 316SS WELD END | 54312130 | Sleeve | Stainless Steel | 1.903 |  | 250 | 12/15/2015 12:00:00 AM
PT Coupling | EHW029-24-100 | 1.84 | 1.858 | 0.17 | 0.179 | Combination Nipple | Stainless Steel | 84640150N | PTCN150N 316SS WELD END | 54015130 | Ferrule | Steel | 1.903 |  | 250 | 12/15/2015 12:00:00 AM
PT Coupling | EHW029-24-100 | 1.84 | 1.858 | 0.17 | 0.179 | Combination Nipple | Stainless Steel | 84640150N | PTCN150N 316SS WELD END | 54212130 | Sleeve | Steel | 1.903 |  | 250 | 12/15/2015 12:00:00 AM