## Supplier Crimp Specs
Supplier Name | Hose Part Number | Min Hose OD (inch) | Max Hose OD (inch) | Min Wall Thickness (inch) | Max Wall Thickness (inch) | Attachment Style | Fitting Material | Fitting Option | Fitting Description | Mating Sleeve / Ferrule | Sleeve / Ferrule Description | Sleeve / Ferrule Material | Crimp Diameter Recommendation (inch) | Crimp Position (inch) | Working PSI | Revision Date
Dixon | H003416-100 | 1.773 | 1.788 | 0.387 | 0.394 | King Crimp Nipple | Steel | STC10CS | KingCrimp King Combination Nipple | CS100-10CS | Sleeve | Steel | 1.727 |  | 400 | 12/14/2015 12:00:00 AM
Dixon | H003416-100 | 1.789 | 1.804 | 0.395 | 0.401 | King Crimp Nipple | Steel | STC10CS | KingCrimp King Combination Nipple | CS100-10CS | Sleeve | Steel | 1.74 |  | 400 | 12/14/2015 12:00:00 AM
Dixon | H003416-100 | 1.805 | 1.819 | 0.402 | 0.41 | King Crimp Nipple | Steel | STC10CS | KingCrimp King Combination Nipple | CS100-10CS | Sleeve | Steel | 1.752 |  | 400 | 12/14/2015 12:00:00 AM