## Supplier Crimp Specs
Supplier Name | Hose Part Number | Min Hose OD (inch) | Max Hose OD (inch) | Min Wall Thickness (inch) | Max Wall Thickness (inch) | Attachment Style | Fitting Material | Fitting Option | Fitting Description | Mating Sleeve / Ferrule | Sleeve / Ferrule Description | Sleeve / Ferrule Material | Crimp Diameter Recommendation (inch) | Crimp Position (inch) | Working PSI | Revision Date
Dixon | H003424 | 2.258 | 2.272 | 0.379 | 0.386 | King Crimp Nipple | Steel | STC20CS | KingCrimp King Combination Nipple | CS150-11CS | Sleeve | Steel | 2.227 |  | 300 | 12/14/2015 12:00:00 AM
PT Coupling | H003424 | 2.26 | 2.278 | 0.38 | 0.389 | Cam and Groove | Ductile Iron | 1800315 | 15C DUCTILE | 54115210 | Ferrule | Stainless Steel | 2.2306 |  | 250 | 12/15/2015 12:00:00 AM
PT Coupling | H003424 | 2.26 | 2.278 | 0.38 | 0.389 | Cam and Groove | Ductile Iron | 1800315 | 15C DUCTILE | 54315210 | Sleeve | Stainless Steel | 2.2306 |  | 250 | 12/15/2015 12:00:00 AM
PT Coupling | H003424 | 2.26 | 2.278 | 0.38 | 0.389 | Cam and Groove | Ductile Iron | 1800515 | 15E DUCTILE | 54115210 | Ferrule | Stainless Steel | 2.2306 |  | 250 | 12/15/2015 12:00:00 AM
PT Coupling | H003424 | 2.26 | 2.278 | 0.38 | 0.389 | Cam and Groove | Ductile Iron | 1800515 | 15E DUCTILE | 54315210 | Sleeve | Stainless Steel | 2.2306 |  | 250 | 12/15/2015 12:00:00 AM
Dixon | H003424 | 2.273 | 2.288 | 0.387 | 0.394 | King Crimp Nipple | Steel | STC20CS | KingCrimp King Combination Nipple | CS150-11CS | Sleeve | Steel | 2.239 |  | 300 | 12/14/2015 12:00:00 AM
PT Coupling | H003424 | 2.28 | 2.298 | 0.39 | 0.399 | Cam and Groove | Ductile Iron | 1800315 | 15C DUCTILE | 54115212 | Ferrule | Stainless Steel | 2.2462 |  | 250 | 12/15/2015 12:00:00 AM
PT Coupling | H003424 | 2.28 | 2.298 | 0.39 | 0.399 | Cam and Groove | Ductile Iron | 1800315 | 15C DUCTILE | 54320212 | Sleeve | Stainless Steel | 2.2462 |  | 250 | 12/15/2015 12:00:00 AM
PT Coupling | H003424 | 2.28 | 2.298 | 0.39 | 0.399 | Cam and Groove | Ductile Iron | 1800315 | 15C DUCTILE | 54015212 | Ferrule | Steel | 2.2462 |  | 250 | 12/15/2015 12:00:00 AM
PT Coupling | H003424 | 2.28 | 2.298 | 0.39 | 0.399 | Cam and Groove | Ductile Iron | 1800315 | 15C DUCTILE | 54320212 | Sleeve | Steel | 2.2462 |  | 250 | 12/15/2015 12:00:00 AM
PT Coupling | H003424 | 2.28 | 2.298 | 0.39 | 0.399 | Cam and Groove | Ductile Iron | 1800515 | 15E DUCTILE | 54115212 | Ferrule | Stainless Steel | 2.2462 |  | 250 | 12/15/2015 12:00:00 AM
PT Coupling | H003424 | 2.28 | 2.298 | 0.39 | 0.399 | Cam and Groove | Ductile Iron | 1800515 | 15E DUCTILE | 54320212 | Sleeve | Stainless Steel | 2.2462 |  | 250 | 12/15/2015 12:00:00 AM
PT Coupling | H003424 | 2.28 | 2.298 | 0.39 | 0.399 | Cam and Groove | Ductile Iron | 1800515 | 15E DUCTILE | 54015212 | Ferrule | Steel | 2.2462 |  | 250 | 12/15/2015 12:00:00 AM
PT Coupling | H003424 | 2.28 | 2.298 | 0.39 | 0.399 | Cam and Groove | Ductile Iron | 1800515 | 15E DUCTILE | 54320212 | Sleeve | Steel | 2.2462 |  | 250 | 12/15/2015 12:00:00 AM
Dixon | H003424 | 2.289 | 2.304 | 0.395 | 0.401 | King Crimp Nipple | Steel | STC20CS | KingCrimp King Combination Nipple | CS150-11CS | Sleeve | Steel | 2.252 |  | 300 | 12/14/2015 12:00:00 AM
PT Coupling | H003424 | 2.3 | 2.318 | 0.4 | 0.409 | Cam and Groove | Ductile Iron | 1800315 | 15C DUCTILE | 54115212 | Ferrule | Stainless Steel | 2.2618 |  | 250 | 12/15/2015 12:00:00 AM
PT Coupling | H003424 | 2.3 | 2.318 | 0.4 | 0.409 | Cam and Groove | Ductile Iron | 1800315 | 15C DUCTILE | 54320212 | Sleeve | Stainless Steel | 2.2618 |  | 250 | 12/15/2015 12:00:00 AM
PT Coupling | H003424 | 2.3 | 2.318 | 0.4 | 0.409 | Cam and Groove | Ductile Iron | 1800315 | 15C DUCTILE | 54015212 | Ferrule | Steel | 2.2618 |  | 250 | 12/15/2015 12:00:00 AM
PT Coupling | H003424 | 2.3 | 2.318 | 0.4 | 0.409 | Cam and Groove | Ductile Iron | 1800315 | 15C DUCTILE | 54320212 | Sleeve | Steel | 2.2618 |  | 250 | 12/15/2015 12:00:00 AM
PT Coupling | H003424 | 2.3 | 2.318 | 0.4 | 0.409 | Cam and Groove | Ductile Iron | 1800515 | 15E DUCTILE | 54115212 | Ferrule | Stainless Steel | 2.2618 |  | 250 | 12/15/2015 12:00:00 AM
PT Coupling | H003424 | 2.3 | 2.318 | 0.4 | 0.409 | Cam and Groove | Ductile Iron | 1800515 | 15E DUCTILE | 54320212 | Sleeve | Stainless Steel | 2.2618 |  | 250 | 12/15/2015 12:00:00 AM
PT Coupling | H003424 | 2.3 | 2.318 | 0.4 | 0.409 | Cam and Groove | Ductile Iron | 1800515 | 15E DUCTILE | 54015212 | Ferrule | Steel | 2.2618 |  | 250 | 12/15/2015 12:00:00 AM
PT Coupling | H003424 | 2.3 | 2.318 | 0.4 | 0.409 | Cam and Groove | Ductile Iron | 1800515 | 15E DUCTILE | 54320212 | Sleeve | Steel | 2.2618 |  | 250 | 12/15/2015 12:00:00 AM
Dixon | H003424 | 2.305 | 2.319 | 0.402 | 0.409 | King Crimp Nipple | Steel | STC20CS | KingCrimp King Combination Nipple | CS150-11CS | Sleeve | Steel | 2.264 |  | 300 | 12/14/2015 12:00:00 AM
Dixon | H003424 | 2.32 | 2.335 | 0.41 | 0.417 | King Crimp Nipple | Steel | STC20CS | KingCrimp King Combination Nipple | CS150-12CS | Sleeve | Steel | 2.276 |  | 300 | 12/14/2015 12:00:00 AM
PT Coupling | H003424 | 2.32 | 2.338 | 0.41 | 0.419 | Cam and Groove | Ductile Iron | 1800315 | 15C DUCTILE | 54115212 | Ferrule | Stainless Steel | 2.2774 |  | 250 | 12/15/2015 12:00:00 AM
PT Coupling | H003424 | 2.32 | 2.338 | 0.41 | 0.419 | Cam and Groove | Ductile Iron | 1800315 | 15C DUCTILE | 54320212 | Sleeve | Stainless Steel | 2.2774 |  | 250 | 12/15/2015 12:00:00 AM
PT Coupling | H003424 | 2.32 | 2.338 | 0.41 | 0.419 | Cam and Groove | Ductile Iron | 1800315 | 15C DUCTILE | 54015212 | Ferrule | Steel | 2.2774 |  | 250 | 12/15/2015 12:00:00 AM
PT Coupling | H003424 | 2.32 | 2.338 | 0.41 | 0.419 | Cam and Groove | Ductile Iron | 1800315 | 15C DUCTILE | 54320212 | Sleeve | Steel | 2.2774 |  | 250 | 12/15/2015 12:00:00 AM
PT Coupling | H003424 | 2.32 | 2.338 | 0.41 | 0.419 | Cam and Groove | Ductile Iron | 1800515 | 15E DUCTILE | 54115212 | Ferrule | Stainless Steel | 2.2774 |  | 250 | 12/15/2015 12:00:00 AM
PT Coupling | H003424 | 2.32 | 2.338 | 0.41 | 0.419 | Cam and Groove | Ductile Iron | 1800515 | 15E DUCTILE | 54320212 | Sleeve | Stainless Steel | 2.2774 |  | 250 | 12/15/2015 12:00:00 AM
PT Coupling | H003424 | 2.32 | 2.338 | 0.41 | 0.419 | Cam and Groove | Ductile Iron | 1800515 | 15E DUCTILE | 54015212 | Ferrule | Steel | 2.2774 |  | 250 | 12/15/2015 12:00:00 AM
PT Coupling | H003424 | 2.32 | 2.338 | 0.41 | 0.419 | Cam and Groove | Ductile Iron | 1800515 | 15E DUCTILE | 54320212 | Sleeve | Steel | 2.2774 |  | 250 | 12/15/2015 12:00:00 AM
Dixon | H003424 | 2.336 | 2.351 | 0.418 | 0.425 | King Crimp Nipple | Steel | STC20CS | KingCrimp King Combination Nipple | CS150-12CS | Sleeve | Steel | 2.289 |  | 300 | 12/14/2015 12:00:00 AM
PT Coupling | H003424 | 2.34 | 2.358 | 0.42 | 0.429 | Cam and Groove | Ductile Iron | 1800315 | 15C DUCTILE | 54115214 | Ferrule | Stainless Steel | 2.293 |  | 250 | 12/15/2015 12:00:00 AM
PT Coupling | H003424 | 2.34 | 2.358 | 0.42 | 0.429 | Cam and Groove | Ductile Iron | 1800315 | 15C DUCTILE | 54320214 | Sleeve | Stainless Steel | 2.293 |  | 250 | 12/15/2015 12:00:00 AM
PT Coupling | H003424 | 2.34 | 2.358 | 0.42 | 0.429 | Cam and Groove | Ductile Iron | 1800315 | 15C DUCTILE | 54015214 | Ferrule | Steel | 2.293 |  | 250 | 12/15/2015 12:00:00 AM
PT Coupling | H003424 | 2.34 | 2.358 | 0.42 | 0.429 | Cam and Groove | Ductile Iron | 1800315 | 15C DUCTILE | 54220214 | Sleeve | Steel | 2.293 |  | 250 | 12/15/2015 12:00:00 AM
PT Coupling | H003424 | 2.34 | 2.358 | 0.42 | 0.429 | Cam and Groove | Ductile Iron | 1800515 | 15E DUCTILE | 54115214 | Ferrule | Stainless Steel | 2.293 |  | 250 | 12/15/2015 12:00:00 AM
PT Coupling | H003424 | 2.34 | 2.358 | 0.42 | 0.429 | Cam and Groove | Ductile Iron | 1800515 | 15E DUCTILE | 54320214 | Sleeve | Stainless Steel | 2.293 |  | 250 | 12/15/2015 12:00:00 AM
PT Coupling | H003424 | 2.34 | 2.358 | 0.42 | 0.429 | Cam and Groove | Ductile Iron | 1800515 | 15E DUCTILE | 54015214 | Ferrule | Steel | 2.293 |  | 250 | 12/15/2015 12:00:00 AM
PT Coupling | H003424 | 2.34 | 2.358 | 0.42 | 0.429 | Cam and Groove | Ductile Iron | 1800515 | 15E DUCTILE | 54220214 | Sleeve | Steel | 2.293 |  | 250 | 12/15/2015 12:00:00 AM
Dixon | H003424 | 2.352 | 2.366 | 0.426 | 0.433 | King Crimp Nipple | Steel | STC20CS | KingCrimp King Combination Nipple | CS150-12CS | Sleeve | Steel | 2.301 |  | 300 | 12/14/2015 12:00:00 AM
PT Coupling | H003424 | 2.36 | 2.378 | 0.43 | 0.439 | Cam and Groove | Ductile Iron | 1800315 | 15C DUCTILE | 54115214 | Ferrule | Stainless Steel | 2.3086 |  | 250 | 12/15/2015 12:00:00 AM
PT Coupling | H003424 | 2.36 | 2.378 | 0.43 | 0.439 | Cam and Groove | Ductile Iron | 1800315 | 15C DUCTILE | 54320214 | Sleeve | Stainless Steel | 2.3086 |  | 250 | 12/15/2015 12:00:00 AM
PT Coupling | H003424 | 2.36 | 2.378 | 0.43 | 0.439 | Cam and Groove | Ductile Iron | 1800315 | 15C DUCTILE | 54015214 | Ferrule | Steel | 2.3086 |  | 250 | 12/15/2015 12:00:00 AM
PT Coupling | H003424 | 2.36 | 2.378 | 0.43 | 0.439 | Cam and Groove | Ductile Iron | 1800315 | 15C DUCTILE | 54220214 | Sleeve | Steel | 2.3086 |  | 250 | 12/15/2015 12:00:00 AM
PT Coupling | H003424 | 2.36 | 2.378 | 0.43 | 0.439 | Cam and Groove | Ductile Iron | 1800515 | 15E DUCTILE | 54115214 | Ferrule | Stainless Steel | 2.3086 |  | 250 | 12/15/2015 12:00:00 AM
PT Coupling | H003424 | 2.36 | 2.378 | 0.43 | 0.439 | Cam and Groove | Ductile Iron | 1800515 | 15E DUCTILE | 54320214 | Sleeve | Stainless Steel | 2.3086 |  | 250 | 12/15/2015 12:00:00 AM
PT Coupling | H003424 | 2.36 | 2.378 | 0.43 | 0.439 | Cam and Groove | Ductile Iron | 1800515 | 15E DUCTILE | 54015214 | Ferrule | Steel | 2.3086 |  | 250 | 12/15/2015 12:00:00 AM
PT Coupling | H003424 | 2.36 | 2.378 | 0.43 | 0.439 | Cam and Groove | Ductile Iron | 1800515 | 15E DUCTILE | 54220214 | Sleeve | Steel | 2.3086 |  | 250 | 12/15/2015 12:00:00 AM
Dixon | H003424 | 2.367 | 2.382 | 0.434 | 0.441 | King Crimp Nipple | Steel | STC20CS | KingCrimp King Combination Nipple | CS150-12CS | Sleeve | Steel | 2.313 |  | 300 | 12/14/2015 12:00:00 AM
PT Coupling | H003424 | 2.38 | 2.398 | 0.44 | 0.449 | Cam and Groove | Ductile Iron | 1800315 | 15C DUCTILE | 54115214 | Ferrule | Stainless Steel | 2.3242 |  | 250 | 12/15/2015 12:00:00 AM
PT Coupling | H003424 | 2.38 | 2.398 | 0.44 | 0.449 | Cam and Groove | Ductile Iron | 1800315 | 15C DUCTILE | 54320214 | Sleeve | Stainless Steel | 2.3242 |  | 250 | 12/15/2015 12:00:00 AM
PT Coupling | H003424 | 2.38 | 2.398 | 0.44 | 0.449 | Cam and Groove | Ductile Iron | 1800315 | 15C DUCTILE | 54015214 | Ferrule | Steel | 2.3242 |  | 250 | 12/15/2015 12:00:00 AM
PT Coupling | H003424 | 2.38 | 2.398 | 0.44 | 0.449 | Cam and Groove | Ductile Iron | 1800315 | 15C DUCTILE | 54220214 | Sleeve | Steel | 2.3242 |  | 250 | 12/15/2015 12:00:00 AM
PT Coupling | H003424 | 2.38 | 2.398 | 0.44 | 0.449 | Cam and Groove | Ductile Iron | 1800515 | 15E DUCTILE | 54115214 | Ferrule | Stainless Steel | 2.3242 |  | 250 | 12/15/2015 12:00:00 AM
PT Coupling | H003424 | 2.38 | 2.398 | 0.44 | 0.449 | Cam and Groove | Ductile Iron | 1800515 | 15E DUCTILE | 54320214 | Sleeve | Stainless Steel | 2.3242 |  | 250 | 12/15/2015 12:00:00 AM
PT Coupling | H003424 | 2.38 | 2.398 | 0.44 | 0.449 | Cam and Groove | Ductile Iron | 1800515 | 15E DUCTILE | 54015214 | Ferrule | Steel | 2.3242 |  | 250 | 12/15/2015 12:00:00 AM
PT Coupling | H003424 | 2.38 | 2.398 | 0.44 | 0.449 | Cam and Groove | Ductile Iron | 1800515 | 15E DUCTILE | 54220214 | Sleeve | Steel | 2.3242 |  | 250 | 12/15/2015 12:00:00 AM