## Supplier Crimp Specs
Supplier Name | Hose Part Number | Min Hose OD (inch) | Max Hose OD (inch) | Min Wall Thickness (inch) | Max Wall Thickness (inch) | Attachment Style | Fitting Material | Fitting Option | Fitting Description | Mating Sleeve / Ferrule | Sleeve / Ferrule Description | Sleeve / Ferrule Material | Crimp Diameter Recommendation (inch) | Crimp Position (inch) | Working PSI | Revision Date
PT Coupling | H034664 | 4.78 | 4.798 | 0.39 | 0.399 | Cam and Groove | Aluminum | 1000340 | 40C ALUM HBS | 54940440 | Sleeve | Aluminum | 4.8562 |  | 150 | 12/15/2015 12:00:00 AM
PT Coupling | H034664 | 4.78 | 4.798 | 0.39 | 0.399 | Cam and Groove | Aluminum | 1000340 | 40C ALUM HBS | 56040428 | Ferrule | Aluminum | 4.8562 |  | 150 | 12/15/2015 12:00:00 AM
PT Coupling | H034664 | 4.78 | 4.798 | 0.39 | 0.399 | Cam and Groove | Aluminum | 1000340 | 40C ALUM HBS | 54140428 | Ferrule | Stainless Steel | 4.8562 |  | 150 | 12/15/2015 12:00:00 AM
PT Coupling | H034664 | 4.78 | 4.798 | 0.39 | 0.399 | Cam and Groove | Aluminum | 1000340 | 40C ALUM HBS | 54340428 | Sleeve | Stainless Steel | 4.8562 |  | 150 | 12/15/2015 12:00:00 AM
PT Coupling | H034664 | 4.78 | 4.798 | 0.39 | 0.399 | Cam and Groove | Aluminum | 1000340 | 40C ALUM HBS | 54040428 | Ferrule | Steel | 4.8562 |  | 150 | 12/15/2015 12:00:00 AM
PT Coupling | H034664 | 4.78 | 4.798 | 0.39 | 0.399 | Cam and Groove | Aluminum | 1000340 | 40C ALUM HBS | 54240428 | Sleeve | Steel | 4.8562 |  | 150 | 12/15/2015 12:00:00 AM
PT Coupling | H034664 | 4.78 | 4.798 | 0.39 | 0.399 | Cam and Groove | Aluminum | 1000340L2 | 40C ALUM SLII SLS | 54940440 | Sleeve | Aluminum | 4.8562 |  | 150 | 12/15/2015 12:00:00 AM
PT Coupling | H034664 | 4.78 | 4.798 | 0.39 | 0.399 | Cam and Groove | Aluminum | 1000340L2 | 40C ALUM SLII SLS | 56040428 | Ferrule | Aluminum | 4.8562 |  | 150 | 12/15/2015 12:00:00 AM
PT Coupling | H034664 | 4.78 | 4.798 | 0.39 | 0.399 | Cam and Groove | Aluminum | 1000340L2 | 40C ALUM SLII SLS | 54140428 | Ferrule | Stainless Steel | 4.8562 |  | 150 | 12/15/2015 12:00:00 AM
PT Coupling | H034664 | 4.78 | 4.798 | 0.39 | 0.399 | Cam and Groove | Aluminum | 1000340L2 | 40C ALUM SLII SLS | 54340428 | Sleeve | Stainless Steel | 4.8562 |  | 150 | 12/15/2015 12:00:00 AM
PT Coupling | H034664 | 4.78 | 4.798 | 0.39 | 0.399 | Cam and Groove | Aluminum | 1000340L2 | 40C ALUM SLII SLS | 54040428 | Ferrule | Steel | 4.8562 |  | 150 | 12/15/2015 12:00:00 AM
PT Coupling | H034664 | 4.78 | 4.798 | 0.39 | 0.399 | Cam and Groove | Aluminum | 1000340L2 | 40C ALUM SLII SLS | 54240428 | Sleeve | Steel | 4.8562 |  | 150 | 12/15/2015 12:00:00 AM
PT Coupling | H034664 | 4.78 | 4.798 | 0.39 | 0.399 | Cam and Groove | Aluminum | 1000540 | 40E ALUM | 54940440 | Sleeve | Aluminum | 4.8562 |  | 150 | 12/15/2015 12:00:00 AM
PT Coupling | H034664 | 4.78 | 4.798 | 0.39 | 0.399 | Cam and Groove | Aluminum | 1000540 | 40E ALUM | 56040428 | Ferrule | Aluminum | 4.8562 |  | 150 | 12/15/2015 12:00:00 AM
PT Coupling | H034664 | 4.78 | 4.798 | 0.39 | 0.399 | Cam and Groove | Aluminum | 1000540 | 40E ALUM | 54140428 | Ferrule | Stainless Steel | 4.8562 |  | 150 | 12/15/2015 12:00:00 AM
PT Coupling | H034664 | 4.78 | 4.798 | 0.39 | 0.399 | Cam and Groove | Aluminum | 1000540 | 40E ALUM | 54340428 | Sleeve | Stainless Steel | 4.8562 |  | 150 | 12/15/2015 12:00:00 AM
PT Coupling | H034664 | 4.78 | 4.798 | 0.39 | 0.399 | Cam and Groove | Aluminum | 1000540 | 40E ALUM | 54040428 | Ferrule | Steel | 4.8562 |  | 150 | 12/15/2015 12:00:00 AM
PT Coupling | H034664 | 4.78 | 4.798 | 0.39 | 0.399 | Cam and Groove | Aluminum | 1000540 | 40E ALUM | 54240428 | Sleeve | Steel | 4.8562 |  | 150 | 12/15/2015 12:00:00 AM
PT Coupling | H034664 | 4.78 | 4.798 | 0.39 | 0.399 | Cam and Groove | Aluminum | 1070340 | 40C ALUM HB | 54940440 | Sleeve | Aluminum | 4.8562 |  | 150 | 12/15/2015 12:00:00 AM
PT Coupling | H034664 | 4.78 | 4.798 | 0.39 | 0.399 | Cam and Groove | Aluminum | 1070340 | 40C ALUM HB | 56040428 | Ferrule | Aluminum | 4.8562 |  | 150 | 12/15/2015 12:00:00 AM
PT Coupling | H034664 | 4.78 | 4.798 | 0.39 | 0.399 | Cam and Groove | Aluminum | 1070340 | 40C ALUM HB | 54140428 | Ferrule | Stainless Steel | 4.8562 |  | 150 | 12/15/2015 12:00:00 AM
PT Coupling | H034664 | 4.78 | 4.798 | 0.39 | 0.399 | Cam and Groove | Aluminum | 1070340 | 40C ALUM HB | 54340428 | Sleeve | Stainless Steel | 4.8562 |  | 150 | 12/15/2015 12:00:00 AM
PT Coupling | H034664 | 4.78 | 4.798 | 0.39 | 0.399 | Cam and Groove | Aluminum | 1070340 | 40C ALUM HB | 54040428 | Ferrule | Steel | 4.8562 |  | 150 | 12/15/2015 12:00:00 AM
PT Coupling | H034664 | 4.78 | 4.798 | 0.39 | 0.399 | Cam and Groove | Aluminum | 1070340 | 40C ALUM HB | 54240428 | Sleeve | Steel | 4.8562 |  | 150 | 12/15/2015 12:00:00 AM
PT Coupling | H034664 | 4.78 | 4.798 | 0.39 | 0.399 | Cam and Groove | Aluminum | 1070340L2 | 40C ALUM SLII SLB | 54940440 | Sleeve | Aluminum | 4.8562 |  | 150 | 12/15/2015 12:00:00 AM
PT Coupling | H034664 | 4.78 | 4.798 | 0.39 | 0.399 | Cam and Groove | Aluminum | 1070340L2 | 40C ALUM SLII SLB | 56040428 | Ferrule | Aluminum | 4.8562 |  | 150 | 12/15/2015 12:00:00 AM
PT Coupling | H034664 | 4.78 | 4.798 | 0.39 | 0.399 | Cam and Groove | Aluminum | 1070340L2 | 40C ALUM SLII SLB | 54140428 | Ferrule | Stainless Steel | 4.8562 |  | 150 | 12/15/2015 12:00:00 AM
PT Coupling | H034664 | 4.78 | 4.798 | 0.39 | 0.399 | Cam and Groove | Aluminum | 1070340L2 | 40C ALUM SLII SLB | 54340428 | Sleeve | Stainless Steel | 4.8562 |  | 150 | 12/15/2015 12:00:00 AM
PT Coupling | H034664 | 4.78 | 4.798 | 0.39 | 0.399 | Cam and Groove | Aluminum | 1070340L2 | 40C ALUM SLII SLB | 54040428 | Ferrule | Steel | 4.8562 |  | 150 | 12/15/2015 12:00:00 AM
PT Coupling | H034664 | 4.78 | 4.798 | 0.39 | 0.399 | Cam and Groove | Aluminum | 1070340L2 | 40C ALUM SLII SLB | 54240428 | Sleeve | Steel | 4.8562 |  | 150 | 12/15/2015 12:00:00 AM
PT Coupling | H034664 | 4.78 | 4.798 | 0.39 | 0.399 | Cam and Groove | Aluminum | 2000340 | 40C HCALUM | 54940440 | Sleeve | Aluminum | 4.8562 |  | 150 | 12/15/2015 12:00:00 AM
PT Coupling | H034664 | 4.78 | 4.798 | 0.39 | 0.399 | Cam and Groove | Aluminum | 2000340 | 40C HCALUM | 56040428 | Ferrule | Aluminum | 4.8562 |  | 150 | 12/15/2015 12:00:00 AM
PT Coupling | H034664 | 4.78 | 4.798 | 0.39 | 0.399 | Cam and Groove | Aluminum | 2000340 | 40C HCALUM | 54140428 | Ferrule | Stainless Steel | 4.8562 |  | 150 | 12/15/2015 12:00:00 AM
PT Coupling | H034664 | 4.78 | 4.798 | 0.39 | 0.399 | Cam and Groove | Aluminum | 2000340 | 40C HCALUM | 54340428 | Sleeve | Stainless Steel | 4.8562 |  | 150 | 12/15/2015 12:00:00 AM
PT Coupling | H034664 | 4.78 | 4.798 | 0.39 | 0.399 | Cam and Groove | Aluminum | 2000340 | 40C HCALUM | 54040428 | Ferrule | Steel | 4.8562 |  | 150 | 12/15/2015 12:00:00 AM
PT Coupling | H034664 | 4.78 | 4.798 | 0.39 | 0.399 | Cam and Groove | Aluminum | 2000340 | 40C HCALUM | 54240428 | Sleeve | Steel | 4.8562 |  | 150 | 12/15/2015 12:00:00 AM
PT Coupling | H034664 | 4.78 | 4.798 | 0.39 | 0.399 | Cam and Groove | Aluminum | 2000540 | 40E HCALUM | 54940440 | Sleeve | Aluminum | 4.8562 |  | 150 | 12/15/2015 12:00:00 AM
PT Coupling | H034664 | 4.78 | 4.798 | 0.39 | 0.399 | Cam and Groove | Aluminum | 2000540 | 40E HCALUM | 56040428 | Ferrule | Aluminum | 4.8562 |  | 150 | 12/15/2015 12:00:00 AM
PT Coupling | H034664 | 4.78 | 4.798 | 0.39 | 0.399 | Cam and Groove | Aluminum | 2000540 | 40E HCALUM | 54140428 | Ferrule | Stainless Steel | 4.8562 |  | 150 | 12/15/2015 12:00:00 AM
PT Coupling | H034664 | 4.78 | 4.798 | 0.39 | 0.399 | Cam and Groove | Aluminum | 2000540 | 40E HCALUM | 54340428 | Sleeve | Stainless Steel | 4.8562 |  | 150 | 12/15/2015 12:00:00 AM
PT Coupling | H034664 | 4.78 | 4.798 | 0.39 | 0.399 | Cam and Groove | Aluminum | 2000540 | 40E HCALUM | 54040428 | Ferrule | Steel | 4.8562 |  | 150 | 12/15/2015 12:00:00 AM
PT Coupling | H034664 | 4.78 | 4.798 | 0.39 | 0.399 | Cam and Groove | Aluminum | 2000540 | 40E HCALUM | 54240428 | Sleeve | Steel | 4.8562 |  | 150 | 12/15/2015 12:00:00 AM
PT Coupling | H034664 | 4.78 | 4.798 | 0.39 | 0.399 | Interlocking Crimp Stem | Aluminum | 5744002 | 40TMC50AL BODY | 54940440 | Sleeve | Aluminum | 4.8562 |  | 500 | 12/15/2015 12:00:00 AM
PT Coupling | H034664 | 4.78 | 4.798 | 0.39 | 0.399 | Interlocking Crimp Stem | Aluminum | 5744002 | 40TMC50AL BODY | 56040428 | Ferrule | Aluminum | 4.8562 |  | 500 | 12/15/2015 12:00:00 AM
PT Coupling | H034664 | 4.78 | 4.798 | 0.39 | 0.399 | Interlocking Crimp Stem | Aluminum | 5744002 | 40TMC50AL BODY | 54140428 | Ferrule | Stainless Steel | 4.8562 |  | 500 | 12/15/2015 12:00:00 AM
PT Coupling | H034664 | 4.78 | 4.798 | 0.39 | 0.399 | Interlocking Crimp Stem | Aluminum | 5744002 | 40TMC50AL BODY | 54340428 | Sleeve | Stainless Steel | 4.8562 |  | 500 | 12/15/2015 12:00:00 AM
PT Coupling | H034664 | 4.78 | 4.798 | 0.39 | 0.399 | Interlocking Crimp Stem | Aluminum | 5744002 | 40TMC50AL BODY | 54040428 | Ferrule | Steel | 4.8562 |  | 500 | 12/15/2015 12:00:00 AM
PT Coupling | H034664 | 4.78 | 4.798 | 0.39 | 0.399 | Interlocking Crimp Stem | Aluminum | 5744002 | 40TMC50AL BODY | 54240428 | Sleeve | Steel | 4.8562 |  | 500 | 12/15/2015 12:00:00 AM
PT Coupling | H034664 | 4.78 | 4.798 | 0.39 | 0.399 | Interlocking Crimp Stem | Aluminum | 5744014 | 40WC50AL | 54940440 | Sleeve | Aluminum | 4.8562 |  | 500 | 12/15/2015 12:00:00 AM
PT Coupling | H034664 | 4.78 | 4.798 | 0.39 | 0.399 | Interlocking Crimp Stem | Aluminum | 5744014 | 40WC50AL | 56040428 | Ferrule | Aluminum | 4.8562 |  | 500 | 12/15/2015 12:00:00 AM
PT Coupling | H034664 | 4.78 | 4.798 | 0.39 | 0.399 | Interlocking Crimp Stem | Aluminum | 5744014 | 40WC50AL | 54140428 | Ferrule | Stainless Steel | 4.8562 |  | 500 | 12/15/2015 12:00:00 AM
PT Coupling | H034664 | 4.78 | 4.798 | 0.39 | 0.399 | Interlocking Crimp Stem | Aluminum | 5744014 | 40WC50AL | 54340428 | Sleeve | Stainless Steel | 4.8562 |  | 500 | 12/15/2015 12:00:00 AM
PT Coupling | H034664 | 4.78 | 4.798 | 0.39 | 0.399 | Interlocking Crimp Stem | Aluminum | 5744014 | 40WC50AL | 54040428 | Ferrule | Steel | 4.8562 |  | 500 | 12/15/2015 12:00:00 AM
PT Coupling | H034664 | 4.78 | 4.798 | 0.39 | 0.399 | Interlocking Crimp Stem | Aluminum | 5744014 | 40WC50AL | 54240428 | Sleeve | Steel | 4.8562 |  | 500 | 12/15/2015 12:00:00 AM
PT Coupling | H034664 | 4.78 | 4.798 | 0.39 | 0.399 | Combination Nipple | Aluminum | 85640400 | PTCN400 ALUMINUM | 54940440 | Sleeve | Aluminum | 4.8562 |  | 150 | 12/15/2015 12:00:00 AM
PT Coupling | H034664 | 4.78 | 4.798 | 0.39 | 0.399 | Combination Nipple | Aluminum | 85640400 | PTCN400 ALUMINUM | 56040428 | Ferrule | Aluminum | 4.8562 |  | 150 | 12/15/2015 12:00:00 AM
PT Coupling | H034664 | 4.78 | 4.798 | 0.39 | 0.399 | Combination Nipple | Aluminum | 85640400 | PTCN400 ALUMINUM | 54140428 | Ferrule | Stainless Steel | 4.8562 |  | 150 | 12/15/2015 12:00:00 AM
PT Coupling | H034664 | 4.78 | 4.798 | 0.39 | 0.399 | Combination Nipple | Aluminum | 85640400 | PTCN400 ALUMINUM | 54340428 | Sleeve | Stainless Steel | 4.8562 |  | 150 | 12/15/2015 12:00:00 AM
PT Coupling | H034664 | 4.78 | 4.798 | 0.39 | 0.399 | Combination Nipple | Aluminum | 85640400 | PTCN400 ALUMINUM | 54040428 | Ferrule | Steel | 4.8562 |  | 150 | 12/15/2015 12:00:00 AM
PT Coupling | H034664 | 4.78 | 4.798 | 0.39 | 0.399 | Combination Nipple | Aluminum | 85640400 | PTCN400 ALUMINUM | 54240428 | Sleeve | Steel | 4.8562 |  | 150 | 12/15/2015 12:00:00 AM
PT Coupling | H034664 | 4.78 | 4.798 | 0.39 | 0.399 | Combination Nipple | Aluminum | 85640400N | PTCN400N ALUM WELD END | 54940440 | Sleeve | Aluminum | 4.8562 |  | 150 | 12/15/2015 12:00:00 AM
PT Coupling | H034664 | 4.78 | 4.798 | 0.39 | 0.399 | Combination Nipple | Aluminum | 85640400N | PTCN400N ALUM WELD END | 56040428 | Ferrule | Aluminum | 4.8562 |  | 150 | 12/15/2015 12:00:00 AM
PT Coupling | H034664 | 4.78 | 4.798 | 0.39 | 0.399 | Combination Nipple | Aluminum | 85640400N | PTCN400N ALUM WELD END | 54140428 | Ferrule | Stainless Steel | 4.8562 |  | 150 | 12/15/2015 12:00:00 AM
PT Coupling | H034664 | 4.78 | 4.798 | 0.39 | 0.399 | Combination Nipple | Aluminum | 85640400N | PTCN400N ALUM WELD END | 54340428 | Sleeve | Stainless Steel | 4.8562 |  | 150 | 12/15/2015 12:00:00 AM
PT Coupling | H034664 | 4.78 | 4.798 | 0.39 | 0.399 | Combination Nipple | Aluminum | 85640400N | PTCN400N ALUM WELD END | 54040428 | Ferrule | Steel | 4.8562 |  | 150 | 12/15/2015 12:00:00 AM
PT Coupling | H034664 | 4.78 | 4.798 | 0.39 | 0.399 | Combination Nipple | Aluminum | 85640400N | PTCN400N ALUM WELD END | 54240428 | Sleeve | Steel | 4.8562 |  | 150 | 12/15/2015 12:00:00 AM
PT Coupling | H034664 | 4.78 | 4.798 | 0.39 | 0.399 | Cam and Groove | Brass | 1200340 | 40C BRASS HB | 54940440 | Sleeve | Aluminum | 4.8562 |  | 150 | 12/15/2015 12:00:00 AM
PT Coupling | H034664 | 4.78 | 4.798 | 0.39 | 0.399 | Cam and Groove | Brass | 1200340 | 40C BRASS HB | 56040428 | Ferrule | Aluminum | 4.8562 |  | 150 | 12/15/2015 12:00:00 AM
PT Coupling | H034664 | 4.78 | 4.798 | 0.39 | 0.399 | Cam and Groove | Brass | 1200340 | 40C BRASS HB | 54140428 | Ferrule | Stainless Steel | 4.8562 |  | 150 | 12/15/2015 12:00:00 AM
PT Coupling | H034664 | 4.78 | 4.798 | 0.39 | 0.399 | Cam and Groove | Brass | 1200340 | 40C BRASS HB | 54340428 | Sleeve | Stainless Steel | 4.8562 |  | 150 | 12/15/2015 12:00:00 AM
PT Coupling | H034664 | 4.78 | 4.798 | 0.39 | 0.399 | Cam and Groove | Brass | 1200340 | 40C BRASS HB | 54040428 | Ferrule | Steel | 4.8562 |  | 150 | 12/15/2015 12:00:00 AM
PT Coupling | H034664 | 4.78 | 4.798 | 0.39 | 0.399 | Cam and Groove | Brass | 1200340 | 40C BRASS HB | 54240428 | Sleeve | Steel | 4.8562 |  | 150 | 12/15/2015 12:00:00 AM
PT Coupling | H034664 | 4.78 | 4.798 | 0.39 | 0.399 | Cam and Groove | Brass | 1200340L2 | 40C BRASS SLII SLB | 54940440 | Sleeve | Aluminum | 4.8562 |  | 150 | 12/15/2015 12:00:00 AM
PT Coupling | H034664 | 4.78 | 4.798 | 0.39 | 0.399 | Cam and Groove | Brass | 1200340L2 | 40C BRASS SLII SLB | 56040428 | Ferrule | Aluminum | 4.8562 |  | 150 | 12/15/2015 12:00:00 AM
PT Coupling | H034664 | 4.78 | 4.798 | 0.39 | 0.399 | Cam and Groove | Brass | 1200340L2 | 40C BRASS SLII SLB | 54140428 | Ferrule | Stainless Steel | 4.8562 |  | 150 | 12/15/2015 12:00:00 AM
PT Coupling | H034664 | 4.78 | 4.798 | 0.39 | 0.399 | Cam and Groove | Brass | 1200340L2 | 40C BRASS SLII SLB | 54340428 | Sleeve | Stainless Steel | 4.8562 |  | 150 | 12/15/2015 12:00:00 AM
PT Coupling | H034664 | 4.78 | 4.798 | 0.39 | 0.399 | Cam and Groove | Brass | 1200340L2 | 40C BRASS SLII SLB | 54040428 | Ferrule | Steel | 4.8562 |  | 150 | 12/15/2015 12:00:00 AM
PT Coupling | H034664 | 4.78 | 4.798 | 0.39 | 0.399 | Cam and Groove | Brass | 1200340L2 | 40C BRASS SLII SLB | 54240428 | Sleeve | Steel | 4.8562 |  | 150 | 12/15/2015 12:00:00 AM
PT Coupling | H034664 | 4.78 | 4.798 | 0.39 | 0.399 | Cam and Groove | Brass | 1200340SL | 40CSL BRASS STA-LOK HB | 54940440 | Sleeve | Aluminum | 4.8562 |  | 150 | 12/15/2015 12:00:00 AM
PT Coupling | H034664 | 4.78 | 4.798 | 0.39 | 0.399 | Cam and Groove | Brass | 1200340SL | 40CSL BRASS STA-LOK HB | 56040428 | Ferrule | Aluminum | 4.8562 |  | 150 | 12/15/2015 12:00:00 AM
PT Coupling | H034664 | 4.78 | 4.798 | 0.39 | 0.399 | Cam and Groove | Brass | 1200340SL | 40CSL BRASS STA-LOK HB | 54140428 | Ferrule | Stainless Steel | 4.8562 |  | 150 | 12/15/2015 12:00:00 AM
PT Coupling | H034664 | 4.78 | 4.798 | 0.39 | 0.399 | Cam and Groove | Brass | 1200340SL | 40CSL BRASS STA-LOK HB | 54340428 | Sleeve | Stainless Steel | 4.8562 |  | 150 | 12/15/2015 12:00:00 AM
PT Coupling | H034664 | 4.78 | 4.798 | 0.39 | 0.399 | Cam and Groove | Brass | 1200340SL | 40CSL BRASS STA-LOK HB | 54040428 | Ferrule | Steel | 4.8562 |  | 150 | 12/15/2015 12:00:00 AM
PT Coupling | H034664 | 4.78 | 4.798 | 0.39 | 0.399 | Cam and Groove | Brass | 1200340SL | 40CSL BRASS STA-LOK HB | 54240428 | Sleeve | Steel | 4.8562 |  | 150 | 12/15/2015 12:00:00 AM
PT Coupling | H034664 | 4.78 | 4.798 | 0.39 | 0.399 | Cam and Groove | Brass | 1200540 | 40E BRASS | 54940440 | Sleeve | Aluminum | 4.8562 |  | 150 | 12/15/2015 12:00:00 AM
PT Coupling | H034664 | 4.78 | 4.798 | 0.39 | 0.399 | Cam and Groove | Brass | 1200540 | 40E BRASS | 56040428 | Ferrule | Aluminum | 4.8562 |  | 150 | 12/15/2015 12:00:00 AM
PT Coupling | H034664 | 4.78 | 4.798 | 0.39 | 0.399 | Cam and Groove | Brass | 1200540 | 40E BRASS | 54140428 | Ferrule | Stainless Steel | 4.8562 |  | 150 | 12/15/2015 12:00:00 AM
PT Coupling | H034664 | 4.78 | 4.798 | 0.39 | 0.399 | Cam and Groove | Brass | 1200540 | 40E BRASS | 54340428 | Sleeve | Stainless Steel | 4.8562 |  | 150 | 12/15/2015 12:00:00 AM
PT Coupling | H034664 | 4.78 | 4.798 | 0.39 | 0.399 | Cam and Groove | Brass | 1200540 | 40E BRASS | 54040428 | Ferrule | Steel | 4.8562 |  | 150 | 12/15/2015 12:00:00 AM
PT Coupling | H034664 | 4.78 | 4.798 | 0.39 | 0.399 | Cam and Groove | Brass | 1200540 | 40E BRASS | 54240428 | Sleeve | Steel | 4.8562 |  | 150 | 12/15/2015 12:00:00 AM
PT Coupling | H034664 | 4.78 | 4.798 | 0.39 | 0.399 | Cam and Groove | Brass | 1290340 | 40C BRASS HBS | 54940440 | Sleeve | Aluminum | 4.8562 |  | 150 | 12/15/2015 12:00:00 AM
PT Coupling | H034664 | 4.78 | 4.798 | 0.39 | 0.399 | Cam and Groove | Brass | 1290340 | 40C BRASS HBS | 56040428 | Ferrule | Aluminum | 4.8562 |  | 150 | 12/15/2015 12:00:00 AM
PT Coupling | H034664 | 4.78 | 4.798 | 0.39 | 0.399 | Cam and Groove | Brass | 1290340 | 40C BRASS HBS | 54140428 | Ferrule | Stainless Steel | 4.8562 |  | 150 | 12/15/2015 12:00:00 AM
PT Coupling | H034664 | 4.78 | 4.798 | 0.39 | 0.399 | Cam and Groove | Brass | 1290340 | 40C BRASS HBS | 54340428 | Sleeve | Stainless Steel | 4.8562 |  | 150 | 12/15/2015 12:00:00 AM
PT Coupling | H034664 | 4.78 | 4.798 | 0.39 | 0.399 | Cam and Groove | Brass | 1290340 | 40C BRASS HBS | 54040428 | Ferrule | Steel | 4.8562 |  | 150 | 12/15/2015 12:00:00 AM
PT Coupling | H034664 | 4.78 | 4.798 | 0.39 | 0.399 | Cam and Groove | Brass | 1290340 | 40C BRASS HBS | 54240428 | Sleeve | Steel | 4.8562 |  | 150 | 12/15/2015 12:00:00 AM
PT Coupling | H034664 | 4.78 | 4.798 | 0.39 | 0.399 | Cam and Groove | Brass | 1290340L2 | 40C BRASS SLII SLS | 54940440 | Sleeve | Aluminum | 4.8562 |  | 150 | 12/15/2015 12:00:00 AM
PT Coupling | H034664 | 4.78 | 4.798 | 0.39 | 0.399 | Cam and Groove | Brass | 1290340L2 | 40C BRASS SLII SLS | 56040428 | Ferrule | Aluminum | 4.8562 |  | 150 | 12/15/2015 12:00:00 AM
PT Coupling | H034664 | 4.78 | 4.798 | 0.39 | 0.399 | Cam and Groove | Brass | 1290340L2 | 40C BRASS SLII SLS | 54140428 | Ferrule | Stainless Steel | 4.8562 |  | 150 | 12/15/2015 12:00:00 AM
PT Coupling | H034664 | 4.78 | 4.798 | 0.39 | 0.399 | Cam and Groove | Brass | 1290340L2 | 40C BRASS SLII SLS | 54340428 | Sleeve | Stainless Steel | 4.8562 |  | 150 | 12/15/2015 12:00:00 AM
PT Coupling | H034664 | 4.78 | 4.798 | 0.39 | 0.399 | Cam and Groove | Brass | 1290340L2 | 40C BRASS SLII SLS | 54040428 | Ferrule | Steel | 4.8562 |  | 150 | 12/15/2015 12:00:00 AM
PT Coupling | H034664 | 4.78 | 4.798 | 0.39 | 0.399 | Cam and Groove | Brass | 1290340L2 | 40C BRASS SLII SLS | 54240428 | Sleeve | Steel | 4.8562 |  | 150 | 12/15/2015 12:00:00 AM
PT Coupling | H034664 | 4.78 | 4.798 | 0.39 | 0.399 | Combination Nipple | Brass | 82640400BR | PTCN400 BRASS | 54940440 | Sleeve | Aluminum | 4.8562 |  | 150 | 12/15/2015 12:00:00 AM
PT Coupling | H034664 | 4.78 | 4.798 | 0.39 | 0.399 | Combination Nipple | Brass | 82640400BR | PTCN400 BRASS | 56040428 | Ferrule | Aluminum | 4.8562 |  | 150 | 12/15/2015 12:00:00 AM
PT Coupling | H034664 | 4.78 | 4.798 | 0.39 | 0.399 | Combination Nipple | Brass | 82640400BR | PTCN400 BRASS | 54140428 | Ferrule | Stainless Steel | 4.8562 |  | 150 | 12/15/2015 12:00:00 AM
PT Coupling | H034664 | 4.78 | 4.798 | 0.39 | 0.399 | Combination Nipple | Brass | 82640400BR | PTCN400 BRASS | 54340428 | Sleeve | Stainless Steel | 4.8562 |  | 150 | 12/15/2015 12:00:00 AM
PT Coupling | H034664 | 4.78 | 4.798 | 0.39 | 0.399 | Combination Nipple | Brass | 82640400BR | PTCN400 BRASS | 54040428 | Ferrule | Steel | 4.8562 |  | 150 | 12/15/2015 12:00:00 AM
PT Coupling | H034664 | 4.78 | 4.798 | 0.39 | 0.399 | Combination Nipple | Brass | 82640400BR | PTCN400 BRASS | 54240428 | Sleeve | Steel | 4.8562 |  | 150 | 12/15/2015 12:00:00 AM
PT Coupling | H034664 | 4.78 | 4.798 | 0.39 | 0.399 | Cam and Groove | Ductile Iron | 1800340 | 40C DUCTILE | 54940440 | Sleeve | Aluminum | 4.8562 |  | 150 | 12/15/2015 12:00:00 AM
PT Coupling | H034664 | 4.78 | 4.798 | 0.39 | 0.399 | Cam and Groove | Ductile Iron | 1800340 | 40C DUCTILE | 56040428 | Ferrule | Aluminum | 4.8562 |  | 150 | 12/15/2015 12:00:00 AM
PT Coupling | H034664 | 4.78 | 4.798 | 0.39 | 0.399 | Cam and Groove | Ductile Iron | 1800340 | 40C DUCTILE | 54140428 | Ferrule | Stainless Steel | 4.8562 |  | 150 | 12/15/2015 12:00:00 AM
PT Coupling | H034664 | 4.78 | 4.798 | 0.39 | 0.399 | Cam and Groove | Ductile Iron | 1800340 | 40C DUCTILE | 54340428 | Sleeve | Stainless Steel | 4.8562 |  | 150 | 12/15/2015 12:00:00 AM
PT Coupling | H034664 | 4.78 | 4.798 | 0.39 | 0.399 | Cam and Groove | Ductile Iron | 1800340 | 40C DUCTILE | 54040428 | Ferrule | Steel | 4.8562 |  | 150 | 12/15/2015 12:00:00 AM
PT Coupling | H034664 | 4.78 | 4.798 | 0.39 | 0.399 | Cam and Groove | Ductile Iron | 1800340 | 40C DUCTILE | 54240428 | Sleeve | Steel | 4.8562 |  | 150 | 12/15/2015 12:00:00 AM
PT Coupling | H034664 | 4.78 | 4.798 | 0.39 | 0.399 | Cam and Groove | Ductile Iron | 1800540 | 40E DUCTILE | 54940440 | Sleeve | Aluminum | 4.8562 |  | 150 | 12/15/2015 12:00:00 AM
PT Coupling | H034664 | 4.78 | 4.798 | 0.39 | 0.399 | Cam and Groove | Ductile Iron | 1800540 | 40E DUCTILE | 56040428 | Ferrule | Aluminum | 4.8562 |  | 150 | 12/15/2015 12:00:00 AM
PT Coupling | H034664 | 4.78 | 4.798 | 0.39 | 0.399 | Cam and Groove | Ductile Iron | 1800540 | 40E DUCTILE | 54140428 | Ferrule | Stainless Steel | 4.8562 |  | 150 | 12/15/2015 12:00:00 AM
PT Coupling | H034664 | 4.78 | 4.798 | 0.39 | 0.399 | Cam and Groove | Ductile Iron | 1800540 | 40E DUCTILE | 54340428 | Sleeve | Stainless Steel | 4.8562 |  | 150 | 12/15/2015 12:00:00 AM
PT Coupling | H034664 | 4.78 | 4.798 | 0.39 | 0.399 | Cam and Groove | Ductile Iron | 1800540 | 40E DUCTILE | 54040428 | Ferrule | Steel | 4.8562 |  | 150 | 12/15/2015 12:00:00 AM
PT Coupling | H034664 | 4.78 | 4.798 | 0.39 | 0.399 | Cam and Groove | Ductile Iron | 1800540 | 40E DUCTILE | 54240428 | Sleeve | Steel | 4.8562 |  | 150 | 12/15/2015 12:00:00 AM
PT Coupling | H034664 | 4.78 | 4.798 | 0.39 | 0.399 | Cam and Groove | Hastealloy | 2600340 | 40C HASTELLOY® C | 54940440 | Sleeve | Aluminum | 4.8562 |  | 150 | 12/15/2015 12:00:00 AM
PT Coupling | H034664 | 4.78 | 4.798 | 0.39 | 0.399 | Cam and Groove | Hastealloy | 2600340 | 40C HASTELLOY® C | 56040428 | Ferrule | Aluminum | 4.8562 |  | 150 | 12/15/2015 12:00:00 AM
PT Coupling | H034664 | 4.78 | 4.798 | 0.39 | 0.399 | Cam and Groove | Hastealloy | 2600340 | 40C HASTELLOY® C | 54140428 | Ferrule | Stainless Steel | 4.8562 |  | 150 | 12/15/2015 12:00:00 AM
PT Coupling | H034664 | 4.78 | 4.798 | 0.39 | 0.399 | Cam and Groove | Hastealloy | 2600340 | 40C HASTELLOY® C | 54340428 | Sleeve | Stainless Steel | 4.8562 |  | 150 | 12/15/2015 12:00:00 AM
PT Coupling | H034664 | 4.78 | 4.798 | 0.39 | 0.399 | Cam and Groove | Hastealloy | 2600340 | 40C HASTELLOY® C | 54040428 | Ferrule | Steel | 4.8562 |  | 150 | 12/15/2015 12:00:00 AM
PT Coupling | H034664 | 4.78 | 4.798 | 0.39 | 0.399 | Cam and Groove | Hastealloy | 2600340 | 40C HASTELLOY® C | 54240428 | Sleeve | Steel | 4.8562 |  | 150 | 12/15/2015 12:00:00 AM
PT Coupling | H034664 | 4.78 | 4.798 | 0.39 | 0.399 | Cam and Groove | Hastealloy | 2600540 | 40E HASTELLOY® C | 54940440 | Sleeve | Aluminum | 4.8562 |  | 150 | 12/15/2015 12:00:00 AM
PT Coupling | H034664 | 4.78 | 4.798 | 0.39 | 0.399 | Cam and Groove | Hastealloy | 2600540 | 40E HASTELLOY® C | 56040428 | Ferrule | Aluminum | 4.8562 |  | 150 | 12/15/2015 12:00:00 AM
PT Coupling | H034664 | 4.78 | 4.798 | 0.39 | 0.399 | Cam and Groove | Hastealloy | 2600540 | 40E HASTELLOY® C | 54140428 | Ferrule | Stainless Steel | 4.8562 |  | 150 | 12/15/2015 12:00:00 AM
PT Coupling | H034664 | 4.78 | 4.798 | 0.39 | 0.399 | Cam and Groove | Hastealloy | 2600540 | 40E HASTELLOY® C | 54340428 | Sleeve | Stainless Steel | 4.8562 |  | 150 | 12/15/2015 12:00:00 AM
PT Coupling | H034664 | 4.78 | 4.798 | 0.39 | 0.399 | Cam and Groove | Hastealloy | 2600540 | 40E HASTELLOY® C | 54040428 | Ferrule | Steel | 4.8562 |  | 150 | 12/15/2015 12:00:00 AM
PT Coupling | H034664 | 4.78 | 4.798 | 0.39 | 0.399 | Cam and Groove | Hastealloy | 2600540 | 40E HASTELLOY® C | 54240428 | Sleeve | Steel | 4.8562 |  | 150 | 12/15/2015 12:00:00 AM
PT Coupling | H034664 | 4.78 | 4.798 | 0.39 | 0.399 | Cam and Groove | Monel | 2200340 | 40C MONEL | 54940440 | Sleeve | Aluminum | 4.8562 |  | 150 | 12/15/2015 12:00:00 AM
PT Coupling | H034664 | 4.78 | 4.798 | 0.39 | 0.399 | Cam and Groove | Monel | 2200340 | 40C MONEL | 56040428 | Ferrule | Aluminum | 4.8562 |  | 150 | 12/15/2015 12:00:00 AM
PT Coupling | H034664 | 4.78 | 4.798 | 0.39 | 0.399 | Cam and Groove | Monel | 2200340 | 40C MONEL | 54140428 | Ferrule | Stainless Steel | 4.8562 |  | 150 | 12/15/2015 12:00:00 AM
PT Coupling | H034664 | 4.78 | 4.798 | 0.39 | 0.399 | Cam and Groove | Monel | 2200340 | 40C MONEL | 54340428 | Sleeve | Stainless Steel | 4.8562 |  | 150 | 12/15/2015 12:00:00 AM
PT Coupling | H034664 | 4.78 | 4.798 | 0.39 | 0.399 | Cam and Groove | Monel | 2200340 | 40C MONEL | 54040428 | Ferrule | Steel | 4.8562 |  | 150 | 12/15/2015 12:00:00 AM
PT Coupling | H034664 | 4.78 | 4.798 | 0.39 | 0.399 | Cam and Groove | Monel | 2200340 | 40C MONEL | 54240428 | Sleeve | Steel | 4.8562 |  | 150 | 12/15/2015 12:00:00 AM
PT Coupling | H034664 | 4.78 | 4.798 | 0.39 | 0.399 | Cam and Groove | Monel | 2200540 | 40E MONEL | 54940440 | Sleeve | Aluminum | 4.8562 |  | 150 | 12/15/2015 12:00:00 AM
PT Coupling | H034664 | 4.78 | 4.798 | 0.39 | 0.399 | Cam and Groove | Monel | 2200540 | 40E MONEL | 56040428 | Ferrule | Aluminum | 4.8562 |  | 150 | 12/15/2015 12:00:00 AM
PT Coupling | H034664 | 4.78 | 4.798 | 0.39 | 0.399 | Cam and Groove | Monel | 2200540 | 40E MONEL | 54140428 | Ferrule | Stainless Steel | 4.8562 |  | 150 | 12/15/2015 12:00:00 AM
PT Coupling | H034664 | 4.78 | 4.798 | 0.39 | 0.399 | Cam and Groove | Monel | 2200540 | 40E MONEL | 54340428 | Sleeve | Stainless Steel | 4.8562 |  | 150 | 12/15/2015 12:00:00 AM
PT Coupling | H034664 | 4.78 | 4.798 | 0.39 | 0.399 | Cam and Groove | Monel | 2200540 | 40E MONEL | 54040428 | Ferrule | Steel | 4.8562 |  | 150 | 12/15/2015 12:00:00 AM
PT Coupling | H034664 | 4.78 | 4.798 | 0.39 | 0.399 | Cam and Groove | Monel | 2200540 | 40E MONEL | 54240428 | Sleeve | Steel | 4.8562 |  | 150 | 12/15/2015 12:00:00 AM
PT Coupling | H034664 | 4.78 | 4.798 | 0.39 | 0.399 | Cam and Groove | Stainless Steel | 1400340 | 40C SS | 54940440 | Sleeve | Aluminum | 4.8562 |  | 150 | 12/15/2015 12:00:00 AM
PT Coupling | H034664 | 4.78 | 4.798 | 0.39 | 0.399 | Cam and Groove | Stainless Steel | 1400340 | 40C SS | 56040428 | Ferrule | Aluminum | 4.8562 |  | 150 | 12/15/2015 12:00:00 AM
PT Coupling | H034664 | 4.78 | 4.798 | 0.39 | 0.399 | Cam and Groove | Stainless Steel | 1400340 | 40C SS | 54140428 | Ferrule | Stainless Steel | 4.8562 |  | 150 | 12/15/2015 12:00:00 AM
PT Coupling | H034664 | 4.78 | 4.798 | 0.39 | 0.399 | Cam and Groove | Stainless Steel | 1400340 | 40C SS | 54340428 | Sleeve | Stainless Steel | 4.8562 |  | 150 | 12/15/2015 12:00:00 AM
PT Coupling | H034664 | 4.78 | 4.798 | 0.39 | 0.399 | Cam and Groove | Stainless Steel | 1400340 | 40C SS | 54040428 | Ferrule | Steel | 4.8562 |  | 150 | 12/15/2015 12:00:00 AM
PT Coupling | H034664 | 4.78 | 4.798 | 0.39 | 0.399 | Cam and Groove | Stainless Steel | 1400340 | 40C SS | 54240428 | Sleeve | Steel | 4.8562 |  | 150 | 12/15/2015 12:00:00 AM
PT Coupling | H034664 | 4.78 | 4.798 | 0.39 | 0.399 | Cam and Groove | Stainless Steel | 1400340L2 | 40C SS SLII | 54940440 | Sleeve | Aluminum | 4.8562 |  | 150 | 12/15/2015 12:00:00 AM
PT Coupling | H034664 | 4.78 | 4.798 | 0.39 | 0.399 | Cam and Groove | Stainless Steel | 1400340L2 | 40C SS SLII | 56040428 | Ferrule | Aluminum | 4.8562 |  | 150 | 12/15/2015 12:00:00 AM
PT Coupling | H034664 | 4.78 | 4.798 | 0.39 | 0.399 | Cam and Groove | Stainless Steel | 1400340L2 | 40C SS SLII | 54140428 | Ferrule | Stainless Steel | 4.8562 |  | 150 | 12/15/2015 12:00:00 AM
PT Coupling | H034664 | 4.78 | 4.798 | 0.39 | 0.399 | Cam and Groove | Stainless Steel | 1400340L2 | 40C SS SLII | 54340428 | Sleeve | Stainless Steel | 4.8562 |  | 150 | 12/15/2015 12:00:00 AM
PT Coupling | H034664 | 4.78 | 4.798 | 0.39 | 0.399 | Cam and Groove | Stainless Steel | 1400340L2 | 40C SS SLII | 54040428 | Ferrule | Steel | 4.8562 |  | 150 | 12/15/2015 12:00:00 AM
PT Coupling | H034664 | 4.78 | 4.798 | 0.39 | 0.399 | Cam and Groove | Stainless Steel | 1400340L2 | 40C SS SLII | 54240428 | Sleeve | Steel | 4.8562 |  | 150 | 12/15/2015 12:00:00 AM
PT Coupling | H034664 | 4.78 | 4.798 | 0.39 | 0.399 | Cam and Groove | Stainless Steel | 1400540 | 40E SS | 54940440 | Sleeve | Aluminum | 4.8562 |  | 150 | 12/15/2015 12:00:00 AM
PT Coupling | H034664 | 4.78 | 4.798 | 0.39 | 0.399 | Cam and Groove | Stainless Steel | 1400540 | 40E SS | 56040428 | Ferrule | Aluminum | 4.8562 |  | 150 | 12/15/2015 12:00:00 AM
PT Coupling | H034664 | 4.78 | 4.798 | 0.39 | 0.399 | Cam and Groove | Stainless Steel | 1400540 | 40E SS | 54140428 | Ferrule | Stainless Steel | 4.8562 |  | 150 | 12/15/2015 12:00:00 AM
PT Coupling | H034664 | 4.78 | 4.798 | 0.39 | 0.399 | Cam and Groove | Stainless Steel | 1400540 | 40E SS | 54340428 | Sleeve | Stainless Steel | 4.8562 |  | 150 | 12/15/2015 12:00:00 AM
PT Coupling | H034664 | 4.78 | 4.798 | 0.39 | 0.399 | Cam and Groove | Stainless Steel | 1400540 | 40E SS | 54040428 | Ferrule | Steel | 4.8562 |  | 150 | 12/15/2015 12:00:00 AM
PT Coupling | H034664 | 4.78 | 4.798 | 0.39 | 0.399 | Cam and Groove | Stainless Steel | 1400540 | 40E SS | 54240428 | Sleeve | Steel | 4.8562 |  | 150 | 12/15/2015 12:00:00 AM
PT Coupling | H034664 | 4.78 | 4.798 | 0.39 | 0.399 | Interlocking Crimp Stem | Stainless Steel | 5714002 | 40TMC50SS BODY | 54940440 | Sleeve | Aluminum | 4.8562 |  | 500 | 12/15/2015 12:00:00 AM
PT Coupling | H034664 | 4.78 | 4.798 | 0.39 | 0.399 | Interlocking Crimp Stem | Stainless Steel | 5714002 | 40TMC50SS BODY | 56040428 | Ferrule | Aluminum | 4.8562 |  | 500 | 12/15/2015 12:00:00 AM
PT Coupling | H034664 | 4.78 | 4.798 | 0.39 | 0.399 | Interlocking Crimp Stem | Stainless Steel | 5714002 | 40TMC50SS BODY | 54140428 | Ferrule | Stainless Steel | 4.8562 |  | 500 | 12/15/2015 12:00:00 AM
PT Coupling | H034664 | 4.78 | 4.798 | 0.39 | 0.399 | Interlocking Crimp Stem | Stainless Steel | 5714002 | 40TMC50SS BODY | 54340428 | Sleeve | Stainless Steel | 4.8562 |  | 500 | 12/15/2015 12:00:00 AM
PT Coupling | H034664 | 4.78 | 4.798 | 0.39 | 0.399 | Interlocking Crimp Stem | Stainless Steel | 5714002 | 40TMC50SS BODY | 54040428 | Ferrule | Steel | 4.8562 |  | 500 | 12/15/2015 12:00:00 AM
PT Coupling | H034664 | 4.78 | 4.798 | 0.39 | 0.399 | Interlocking Crimp Stem | Stainless Steel | 5714002 | 40TMC50SS BODY | 54240428 | Sleeve | Steel | 4.8562 |  | 500 | 12/15/2015 12:00:00 AM
PT Coupling | H034664 | 4.78 | 4.798 | 0.39 | 0.399 | Interlocking Crimp Stem | Stainless Steel | 5714014 | 40WC50SS BODY 304SS | 54940440 | Sleeve | Aluminum | 4.8562 |  | 500 | 12/15/2015 12:00:00 AM
PT Coupling | H034664 | 4.78 | 4.798 | 0.39 | 0.399 | Interlocking Crimp Stem | Stainless Steel | 5714014 | 40WC50SS BODY 304SS | 56040428 | Ferrule | Aluminum | 4.8562 |  | 500 | 12/15/2015 12:00:00 AM
PT Coupling | H034664 | 4.78 | 4.798 | 0.39 | 0.399 | Interlocking Crimp Stem | Stainless Steel | 5714014 | 40WC50SS BODY 304SS | 54140428 | Ferrule | Stainless Steel | 4.8562 |  | 500 | 12/15/2015 12:00:00 AM
PT Coupling | H034664 | 4.78 | 4.798 | 0.39 | 0.399 | Interlocking Crimp Stem | Stainless Steel | 5714014 | 40WC50SS BODY 304SS | 54340428 | Sleeve | Stainless Steel | 4.8562 |  | 500 | 12/15/2015 12:00:00 AM
PT Coupling | H034664 | 4.78 | 4.798 | 0.39 | 0.399 | Interlocking Crimp Stem | Stainless Steel | 5714014 | 40WC50SS BODY 304SS | 54040428 | Ferrule | Steel | 4.8562 |  | 500 | 12/15/2015 12:00:00 AM
PT Coupling | H034664 | 4.78 | 4.798 | 0.39 | 0.399 | Interlocking Crimp Stem | Stainless Steel | 5714014 | 40WC50SS BODY 304SS | 54240428 | Sleeve | Steel | 4.8562 |  | 500 | 12/15/2015 12:00:00 AM
PT Coupling | H034664 | 4.78 | 4.798 | 0.39 | 0.399 | Interlocking Crimp Stem | Stainless Steel | 5714016 | 40VC50SS BODY | 54940440 | Sleeve | Aluminum | 4.8562 |  | 500 | 12/15/2015 12:00:00 AM
PT Coupling | H034664 | 4.78 | 4.798 | 0.39 | 0.399 | Interlocking Crimp Stem | Stainless Steel | 5714016 | 40VC50SS BODY | 56040428 | Ferrule | Aluminum | 4.8562 |  | 500 | 12/15/2015 12:00:00 AM
PT Coupling | H034664 | 4.78 | 4.798 | 0.39 | 0.399 | Interlocking Crimp Stem | Stainless Steel | 5714016 | 40VC50SS BODY | 54140428 | Ferrule | Stainless Steel | 4.8562 |  | 500 | 12/15/2015 12:00:00 AM
PT Coupling | H034664 | 4.78 | 4.798 | 0.39 | 0.399 | Interlocking Crimp Stem | Stainless Steel | 5714016 | 40VC50SS BODY | 54340428 | Sleeve | Stainless Steel | 4.8562 |  | 500 | 12/15/2015 12:00:00 AM
PT Coupling | H034664 | 4.78 | 4.798 | 0.39 | 0.399 | Interlocking Crimp Stem | Stainless Steel | 5714016 | 40VC50SS BODY | 54040428 | Ferrule | Steel | 4.8562 |  | 500 | 12/15/2015 12:00:00 AM
PT Coupling | H034664 | 4.78 | 4.798 | 0.39 | 0.399 | Interlocking Crimp Stem | Stainless Steel | 5714016 | 40VC50SS BODY | 54240428 | Sleeve | Steel | 4.8562 |  | 500 | 12/15/2015 12:00:00 AM
PT Coupling | H034664 | 4.78 | 4.798 | 0.39 | 0.399 | Combination Nipple | Stainless Steel | 84640400 | PTCN400 316SS | 54940440 | Sleeve | Aluminum | 4.8562 |  | 150 | 12/15/2015 12:00:00 AM
PT Coupling | H034664 | 4.78 | 4.798 | 0.39 | 0.399 | Combination Nipple | Stainless Steel | 84640400 | PTCN400 316SS | 56040428 | Ferrule | Aluminum | 4.8562 |  | 150 | 12/15/2015 12:00:00 AM
PT Coupling | H034664 | 4.78 | 4.798 | 0.39 | 0.399 | Combination Nipple | Stainless Steel | 84640400 | PTCN400 316SS | 54140428 | Ferrule | Stainless Steel | 4.8562 |  | 150 | 12/15/2015 12:00:00 AM
PT Coupling | H034664 | 4.78 | 4.798 | 0.39 | 0.399 | Combination Nipple | Stainless Steel | 84640400 | PTCN400 316SS | 54340428 | Sleeve | Stainless Steel | 4.8562 |  | 150 | 12/15/2015 12:00:00 AM
PT Coupling | H034664 | 4.78 | 4.798 | 0.39 | 0.399 | Combination Nipple | Stainless Steel | 84640400 | PTCN400 316SS | 54040428 | Ferrule | Steel | 4.8562 |  | 150 | 12/15/2015 12:00:00 AM
PT Coupling | H034664 | 4.78 | 4.798 | 0.39 | 0.399 | Combination Nipple | Stainless Steel | 84640400 | PTCN400 316SS | 54240428 | Sleeve | Steel | 4.8562 |  | 150 | 12/15/2015 12:00:00 AM
PT Coupling | H034664 | 4.78 | 4.798 | 0.39 | 0.399 | Combination Nipple | Stainless Steel | 84640400N | PTCN400N 316SS WELD END | 54940440 | Sleeve | Aluminum | 4.8562 |  | 150 | 12/15/2015 12:00:00 AM
PT Coupling | H034664 | 4.78 | 4.798 | 0.39 | 0.399 | Combination Nipple | Stainless Steel | 84640400N | PTCN400N 316SS WELD END | 56040428 | Ferrule | Aluminum | 4.8562 |  | 150 | 12/15/2015 12:00:00 AM
PT Coupling | H034664 | 4.78 | 4.798 | 0.39 | 0.399 | Combination Nipple | Stainless Steel | 84640400N | PTCN400N 316SS WELD END | 54140428 | Ferrule | Stainless Steel | 4.8562 |  | 150 | 12/15/2015 12:00:00 AM
PT Coupling | H034664 | 4.78 | 4.798 | 0.39 | 0.399 | Combination Nipple | Stainless Steel | 84640400N | PTCN400N 316SS WELD END | 54340428 | Sleeve | Stainless Steel | 4.8562 |  | 150 | 12/15/2015 12:00:00 AM
PT Coupling | H034664 | 4.78 | 4.798 | 0.39 | 0.399 | Combination Nipple | Stainless Steel | 84640400N | PTCN400N 316SS WELD END | 54040428 | Ferrule | Steel | 4.8562 |  | 150 | 12/15/2015 12:00:00 AM
PT Coupling | H034664 | 4.78 | 4.798 | 0.39 | 0.399 | Combination Nipple | Stainless Steel | 84640400N | PTCN400N 316SS WELD END | 54240428 | Sleeve | Steel | 4.8562 |  | 150 | 12/15/2015 12:00:00 AM
PT Coupling | H034664 | 4.78 | 4.798 | 0.39 | 0.399 | Cam and Groove | Steel | 2400340 | 40C CS | 54940440 | Sleeve | Aluminum | 4.8562 |  | 150 | 12/15/2015 12:00:00 AM
PT Coupling | H034664 | 4.78 | 4.798 | 0.39 | 0.399 | Cam and Groove | Steel | 2400340 | 40C CS | 56040428 | Ferrule | Aluminum | 4.8562 |  | 150 | 12/15/2015 12:00:00 AM
PT Coupling | H034664 | 4.78 | 4.798 | 0.39 | 0.399 | Cam and Groove | Steel | 2400340 | 40C CS | 54140428 | Ferrule | Stainless Steel | 4.8562 |  | 150 | 12/15/2015 12:00:00 AM
PT Coupling | H034664 | 4.78 | 4.798 | 0.39 | 0.399 | Cam and Groove | Steel | 2400340 | 40C CS | 54340428 | Sleeve | Stainless Steel | 4.8562 |  | 150 | 12/15/2015 12:00:00 AM
PT Coupling | H034664 | 4.78 | 4.798 | 0.39 | 0.399 | Cam and Groove | Steel | 2400340 | 40C CS | 54040428 | Ferrule | Steel | 4.8562 |  | 150 | 12/15/2015 12:00:00 AM
PT Coupling | H034664 | 4.78 | 4.798 | 0.39 | 0.399 | Cam and Groove | Steel | 2400340 | 40C CS | 54240428 | Sleeve | Steel | 4.8562 |  | 150 | 12/15/2015 12:00:00 AM
PT Coupling | H034664 | 4.78 | 4.798 | 0.39 | 0.399 | Cam and Groove | Steel | 2400540 | 40E CS | 54940440 | Sleeve | Aluminum | 4.8562 |  | 150 | 12/15/2015 12:00:00 AM
PT Coupling | H034664 | 4.78 | 4.798 | 0.39 | 0.399 | Cam and Groove | Steel | 2400540 | 40E CS | 56040428 | Ferrule | Aluminum | 4.8562 |  | 150 | 12/15/2015 12:00:00 AM
PT Coupling | H034664 | 4.78 | 4.798 | 0.39 | 0.399 | Cam and Groove | Steel | 2400540 | 40E CS | 54140428 | Ferrule | Stainless Steel | 4.8562 |  | 150 | 12/15/2015 12:00:00 AM
PT Coupling | H034664 | 4.78 | 4.798 | 0.39 | 0.399 | Cam and Groove | Steel | 2400540 | 40E CS | 54340428 | Sleeve | Stainless Steel | 4.8562 |  | 150 | 12/15/2015 12:00:00 AM
PT Coupling | H034664 | 4.78 | 4.798 | 0.39 | 0.399 | Cam and Groove | Steel | 2400540 | 40E CS | 54040428 | Ferrule | Steel | 4.8562 |  | 150 | 12/15/2015 12:00:00 AM
PT Coupling | H034664 | 4.78 | 4.798 | 0.39 | 0.399 | Cam and Groove | Steel | 2400540 | 40E CS | 54240428 | Sleeve | Steel | 4.8562 |  | 150 | 12/15/2015 12:00:00 AM
PT Coupling | H034664 | 4.78 | 4.798 | 0.39 | 0.399 | Interlocking Crimp Stem | Steel | 5704002 | 40TMC50CS BODY | 54940440 | Sleeve | Aluminum | 4.8562 |  | 500 | 12/15/2015 12:00:00 AM
PT Coupling | H034664 | 4.78 | 4.798 | 0.39 | 0.399 | Interlocking Crimp Stem | Steel | 5704002 | 40TMC50CS BODY | 56040428 | Ferrule | Aluminum | 4.8562 |  | 500 | 12/15/2015 12:00:00 AM
PT Coupling | H034664 | 4.78 | 4.798 | 0.39 | 0.399 | Interlocking Crimp Stem | Steel | 5704002 | 40TMC50CS BODY | 54140428 | Ferrule | Stainless Steel | 4.8562 |  | 500 | 12/15/2015 12:00:00 AM
PT Coupling | H034664 | 4.78 | 4.798 | 0.39 | 0.399 | Interlocking Crimp Stem | Steel | 5704002 | 40TMC50CS BODY | 54340428 | Sleeve | Stainless Steel | 4.8562 |  | 500 | 12/15/2015 12:00:00 AM
PT Coupling | H034664 | 4.78 | 4.798 | 0.39 | 0.399 | Interlocking Crimp Stem | Steel | 5704002 | 40TMC50CS BODY | 54040428 | Ferrule | Steel | 4.8562 |  | 500 | 12/15/2015 12:00:00 AM
PT Coupling | H034664 | 4.78 | 4.798 | 0.39 | 0.399 | Interlocking Crimp Stem | Steel | 5704002 | 40TMC50CS BODY | 54240428 | Sleeve | Steel | 4.8562 |  | 500 | 12/15/2015 12:00:00 AM
PT Coupling | H034664 | 4.78 | 4.798 | 0.39 | 0.399 | Interlocking Crimp Stem | Steel | 5704014 | 40WC50CS BODY | 54940440 | Sleeve | Aluminum | 4.8562 |  | 500 | 12/15/2015 12:00:00 AM
PT Coupling | H034664 | 4.78 | 4.798 | 0.39 | 0.399 | Interlocking Crimp Stem | Steel | 5704014 | 40WC50CS BODY | 56040428 | Ferrule | Aluminum | 4.8562 |  | 500 | 12/15/2015 12:00:00 AM
PT Coupling | H034664 | 4.78 | 4.798 | 0.39 | 0.399 | Interlocking Crimp Stem | Steel | 5704014 | 40WC50CS BODY | 54140428 | Ferrule | Stainless Steel | 4.8562 |  | 500 | 12/15/2015 12:00:00 AM
PT Coupling | H034664 | 4.78 | 4.798 | 0.39 | 0.399 | Interlocking Crimp Stem | Steel | 5704014 | 40WC50CS BODY | 54340428 | Sleeve | Stainless Steel | 4.8562 |  | 500 | 12/15/2015 12:00:00 AM
PT Coupling | H034664 | 4.78 | 4.798 | 0.39 | 0.399 | Interlocking Crimp Stem | Steel | 5704014 | 40WC50CS BODY | 54040428 | Ferrule | Steel | 4.8562 |  | 500 | 12/15/2015 12:00:00 AM
PT Coupling | H034664 | 4.78 | 4.798 | 0.39 | 0.399 | Interlocking Crimp Stem | Steel | 5704014 | 40WC50CS BODY | 54240428 | Sleeve | Steel | 4.8562 |  | 500 | 12/15/2015 12:00:00 AM
PT Coupling | H034664 | 4.78 | 4.798 | 0.39 | 0.399 | Interlocking Crimp Stem | Steel | 5704016 | 40VC50CS BODY | 54940440 | Sleeve | Aluminum | 4.8562 |  | 500 | 12/15/2015 12:00:00 AM
PT Coupling | H034664 | 4.78 | 4.798 | 0.39 | 0.399 | Interlocking Crimp Stem | Steel | 5704016 | 40VC50CS BODY | 56040428 | Ferrule | Aluminum | 4.8562 |  | 500 | 12/15/2015 12:00:00 AM
PT Coupling | H034664 | 4.78 | 4.798 | 0.39 | 0.399 | Interlocking Crimp Stem | Steel | 5704016 | 40VC50CS BODY | 54140428 | Ferrule | Stainless Steel | 4.8562 |  | 500 | 12/15/2015 12:00:00 AM
PT Coupling | H034664 | 4.78 | 4.798 | 0.39 | 0.399 | Interlocking Crimp Stem | Steel | 5704016 | 40VC50CS BODY | 54340428 | Sleeve | Stainless Steel | 4.8562 |  | 500 | 12/15/2015 12:00:00 AM
PT Coupling | H034664 | 4.78 | 4.798 | 0.39 | 0.399 | Interlocking Crimp Stem | Steel | 5704016 | 40VC50CS BODY | 54040428 | Ferrule | Steel | 4.8562 |  | 500 | 12/15/2015 12:00:00 AM
PT Coupling | H034664 | 4.78 | 4.798 | 0.39 | 0.399 | Interlocking Crimp Stem | Steel | 5704016 | 40VC50CS BODY | 54240428 | Sleeve | Steel | 4.8562 |  | 500 | 12/15/2015 12:00:00 AM
Dixon | H034664 | 4.789 | 4.804 | 0.395 | 0.401 | King Crimp Nipple | Steel | STC40CS | KingCrimp King Combination Nipple | CS400-10CS | Sleeve | Steel | 4.807 |  | 175 | 12/14/2015 12:00:00 AM
PT Coupling | H034664 | 4.8 | 4.818 | 0.4 | 0.409 | Cam and Groove | Aluminum | 1000340 | 40C ALUM HBS | 54940440 | Sleeve | Aluminum | 4.8718 |  | 150 | 12/15/2015 12:00:00 AM
PT Coupling | H034664 | 4.8 | 4.818 | 0.4 | 0.409 | Cam and Groove | Aluminum | 1000340 | 40C ALUM HBS | 56040428 | Ferrule | Aluminum | 4.8718 |  | 150 | 12/15/2015 12:00:00 AM
PT Coupling | H034664 | 4.8 | 4.818 | 0.4 | 0.409 | Cam and Groove | Aluminum | 1000340 | 40C ALUM HBS | 54140428 | Ferrule | Stainless Steel | 4.8718 |  | 150 | 12/15/2015 12:00:00 AM
PT Coupling | H034664 | 4.8 | 4.818 | 0.4 | 0.409 | Cam and Groove | Aluminum | 1000340 | 40C ALUM HBS | 54340428 | Sleeve | Stainless Steel | 4.8718 |  | 150 | 12/15/2015 12:00:00 AM
PT Coupling | H034664 | 4.8 | 4.818 | 0.4 | 0.409 | Cam and Groove | Aluminum | 1000340 | 40C ALUM HBS | 54040428 | Ferrule | Steel | 4.8718 |  | 150 | 12/15/2015 12:00:00 AM
PT Coupling | H034664 | 4.8 | 4.818 | 0.4 | 0.409 | Cam and Groove | Aluminum | 1000340 | 40C ALUM HBS | 54240428 | Sleeve | Steel | 4.8718 |  | 150 | 12/15/2015 12:00:00 AM
PT Coupling | H034664 | 4.8 | 4.818 | 0.4 | 0.409 | Cam and Groove | Aluminum | 1000340L2 | 40C ALUM SLII SLS | 54940440 | Sleeve | Aluminum | 4.8718 |  | 150 | 12/15/2015 12:00:00 AM
PT Coupling | H034664 | 4.8 | 4.818 | 0.4 | 0.409 | Cam and Groove | Aluminum | 1000340L2 | 40C ALUM SLII SLS | 56040428 | Ferrule | Aluminum | 4.8718 |  | 150 | 12/15/2015 12:00:00 AM
PT Coupling | H034664 | 4.8 | 4.818 | 0.4 | 0.409 | Cam and Groove | Aluminum | 1000340L2 | 40C ALUM SLII SLS | 54140428 | Ferrule | Stainless Steel | 4.8718 |  | 150 | 12/15/2015 12:00:00 AM
PT Coupling | H034664 | 4.8 | 4.818 | 0.4 | 0.409 | Cam and Groove | Aluminum | 1000340L2 | 40C ALUM SLII SLS | 54340428 | Sleeve | Stainless Steel | 4.8718 |  | 150 | 12/15/2015 12:00:00 AM
PT Coupling | H034664 | 4.8 | 4.818 | 0.4 | 0.409 | Cam and Groove | Aluminum | 1000340L2 | 40C ALUM SLII SLS | 54040428 | Ferrule | Steel | 4.8718 |  | 150 | 12/15/2015 12:00:00 AM
PT Coupling | H034664 | 4.8 | 4.818 | 0.4 | 0.409 | Cam and Groove | Aluminum | 1000340L2 | 40C ALUM SLII SLS | 54240428 | Sleeve | Steel | 4.8718 |  | 150 | 12/15/2015 12:00:00 AM
PT Coupling | H034664 | 4.8 | 4.818 | 0.4 | 0.409 | Cam and Groove | Aluminum | 1000540 | 40E ALUM | 54940440 | Sleeve | Aluminum | 4.8718 |  | 150 | 12/15/2015 12:00:00 AM
PT Coupling | H034664 | 4.8 | 4.818 | 0.4 | 0.409 | Cam and Groove | Aluminum | 1000540 | 40E ALUM | 56040428 | Ferrule | Aluminum | 4.8718 |  | 150 | 12/15/2015 12:00:00 AM
PT Coupling | H034664 | 4.8 | 4.818 | 0.4 | 0.409 | Cam and Groove | Aluminum | 1000540 | 40E ALUM | 54140428 | Ferrule | Stainless Steel | 4.8718 |  | 150 | 12/15/2015 12:00:00 AM
PT Coupling | H034664 | 4.8 | 4.818 | 0.4 | 0.409 | Cam and Groove | Aluminum | 1000540 | 40E ALUM | 54340428 | Sleeve | Stainless Steel | 4.8718 |  | 150 | 12/15/2015 12:00:00 AM
PT Coupling | H034664 | 4.8 | 4.818 | 0.4 | 0.409 | Cam and Groove | Aluminum | 1000540 | 40E ALUM | 54040428 | Ferrule | Steel | 4.8718 |  | 150 | 12/15/2015 12:00:00 AM
PT Coupling | H034664 | 4.8 | 4.818 | 0.4 | 0.409 | Cam and Groove | Aluminum | 1000540 | 40E ALUM | 54240428 | Sleeve | Steel | 4.8718 |  | 150 | 12/15/2015 12:00:00 AM
PT Coupling | H034664 | 4.8 | 4.818 | 0.4 | 0.409 | Cam and Groove | Aluminum | 1070340 | 40C ALUM HB | 54940440 | Sleeve | Aluminum | 4.8718 |  | 150 | 12/15/2015 12:00:00 AM
PT Coupling | H034664 | 4.8 | 4.818 | 0.4 | 0.409 | Cam and Groove | Aluminum | 1070340 | 40C ALUM HB | 56040428 | Ferrule | Aluminum | 4.8718 |  | 150 | 12/15/2015 12:00:00 AM
PT Coupling | H034664 | 4.8 | 4.818 | 0.4 | 0.409 | Cam and Groove | Aluminum | 1070340 | 40C ALUM HB | 54140428 | Ferrule | Stainless Steel | 4.8718 |  | 150 | 12/15/2015 12:00:00 AM
PT Coupling | H034664 | 4.8 | 4.818 | 0.4 | 0.409 | Cam and Groove | Aluminum | 1070340 | 40C ALUM HB | 54340428 | Sleeve | Stainless Steel | 4.8718 |  | 150 | 12/15/2015 12:00:00 AM
PT Coupling | H034664 | 4.8 | 4.818 | 0.4 | 0.409 | Cam and Groove | Aluminum | 1070340 | 40C ALUM HB | 54040428 | Ferrule | Steel | 4.8718 |  | 150 | 12/15/2015 12:00:00 AM
PT Coupling | H034664 | 4.8 | 4.818 | 0.4 | 0.409 | Cam and Groove | Aluminum | 1070340 | 40C ALUM HB | 54240428 | Sleeve | Steel | 4.8718 |  | 150 | 12/15/2015 12:00:00 AM
PT Coupling | H034664 | 4.8 | 4.818 | 0.4 | 0.409 | Cam and Groove | Aluminum | 1070340L2 | 40C ALUM SLII SLB | 54940440 | Sleeve | Aluminum | 4.8718 |  | 150 | 12/15/2015 12:00:00 AM
PT Coupling | H034664 | 4.8 | 4.818 | 0.4 | 0.409 | Cam and Groove | Aluminum | 1070340L2 | 40C ALUM SLII SLB | 56040428 | Ferrule | Aluminum | 4.8718 |  | 150 | 12/15/2015 12:00:00 AM
PT Coupling | H034664 | 4.8 | 4.818 | 0.4 | 0.409 | Cam and Groove | Aluminum | 1070340L2 | 40C ALUM SLII SLB | 54140428 | Ferrule | Stainless Steel | 4.8718 |  | 150 | 12/15/2015 12:00:00 AM
PT Coupling | H034664 | 4.8 | 4.818 | 0.4 | 0.409 | Cam and Groove | Aluminum | 1070340L2 | 40C ALUM SLII SLB | 54340428 | Sleeve | Stainless Steel | 4.8718 |  | 150 | 12/15/2015 12:00:00 AM
PT Coupling | H034664 | 4.8 | 4.818 | 0.4 | 0.409 | Cam and Groove | Aluminum | 1070340L2 | 40C ALUM SLII SLB | 54040428 | Ferrule | Steel | 4.8718 |  | 150 | 12/15/2015 12:00:00 AM
PT Coupling | H034664 | 4.8 | 4.818 | 0.4 | 0.409 | Cam and Groove | Aluminum | 1070340L2 | 40C ALUM SLII SLB | 54240428 | Sleeve | Steel | 4.8718 |  | 150 | 12/15/2015 12:00:00 AM
PT Coupling | H034664 | 4.8 | 4.818 | 0.4 | 0.409 | Cam and Groove | Aluminum | 2000340 | 40C HCALUM | 54940440 | Sleeve | Aluminum | 4.8718 |  | 150 | 12/15/2015 12:00:00 AM
PT Coupling | H034664 | 4.8 | 4.818 | 0.4 | 0.409 | Cam and Groove | Aluminum | 2000340 | 40C HCALUM | 56040428 | Ferrule | Aluminum | 4.8718 |  | 150 | 12/15/2015 12:00:00 AM
PT Coupling | H034664 | 4.8 | 4.818 | 0.4 | 0.409 | Cam and Groove | Aluminum | 2000340 | 40C HCALUM | 54140428 | Ferrule | Stainless Steel | 4.8718 |  | 150 | 12/15/2015 12:00:00 AM
PT Coupling | H034664 | 4.8 | 4.818 | 0.4 | 0.409 | Cam and Groove | Aluminum | 2000340 | 40C HCALUM | 54340428 | Sleeve | Stainless Steel | 4.8718 |  | 150 | 12/15/2015 12:00:00 AM
PT Coupling | H034664 | 4.8 | 4.818 | 0.4 | 0.409 | Cam and Groove | Aluminum | 2000340 | 40C HCALUM | 54040428 | Ferrule | Steel | 4.8718 |  | 150 | 12/15/2015 12:00:00 AM
PT Coupling | H034664 | 4.8 | 4.818 | 0.4 | 0.409 | Cam and Groove | Aluminum | 2000340 | 40C HCALUM | 54240428 | Sleeve | Steel | 4.8718 |  | 150 | 12/15/2015 12:00:00 AM
PT Coupling | H034664 | 4.8 | 4.818 | 0.4 | 0.409 | Cam and Groove | Aluminum | 2000540 | 40E HCALUM | 54940440 | Sleeve | Aluminum | 4.8718 |  | 150 | 12/15/2015 12:00:00 AM
PT Coupling | H034664 | 4.8 | 4.818 | 0.4 | 0.409 | Cam and Groove | Aluminum | 2000540 | 40E HCALUM | 56040428 | Ferrule | Aluminum | 4.8718 |  | 150 | 12/15/2015 12:00:00 AM
PT Coupling | H034664 | 4.8 | 4.818 | 0.4 | 0.409 | Cam and Groove | Aluminum | 2000540 | 40E HCALUM | 54140428 | Ferrule | Stainless Steel | 4.8718 |  | 150 | 12/15/2015 12:00:00 AM
PT Coupling | H034664 | 4.8 | 4.818 | 0.4 | 0.409 | Cam and Groove | Aluminum | 2000540 | 40E HCALUM | 54340428 | Sleeve | Stainless Steel | 4.8718 |  | 150 | 12/15/2015 12:00:00 AM
PT Coupling | H034664 | 4.8 | 4.818 | 0.4 | 0.409 | Cam and Groove | Aluminum | 2000540 | 40E HCALUM | 54040428 | Ferrule | Steel | 4.8718 |  | 150 | 12/15/2015 12:00:00 AM
PT Coupling | H034664 | 4.8 | 4.818 | 0.4 | 0.409 | Cam and Groove | Aluminum | 2000540 | 40E HCALUM | 54240428 | Sleeve | Steel | 4.8718 |  | 150 | 12/15/2015 12:00:00 AM
PT Coupling | H034664 | 4.8 | 4.818 | 0.4 | 0.409 | Interlocking Crimp Stem | Aluminum | 5744002 | 40TMC50AL BODY | 54940440 | Sleeve | Aluminum | 4.8718 |  | 500 | 12/15/2015 12:00:00 AM
PT Coupling | H034664 | 4.8 | 4.818 | 0.4 | 0.409 | Interlocking Crimp Stem | Aluminum | 5744002 | 40TMC50AL BODY | 56040428 | Ferrule | Aluminum | 4.8718 |  | 500 | 12/15/2015 12:00:00 AM
PT Coupling | H034664 | 4.8 | 4.818 | 0.4 | 0.409 | Interlocking Crimp Stem | Aluminum | 5744002 | 40TMC50AL BODY | 54140428 | Ferrule | Stainless Steel | 4.8718 |  | 500 | 12/15/2015 12:00:00 AM
PT Coupling | H034664 | 4.8 | 4.818 | 0.4 | 0.409 | Interlocking Crimp Stem | Aluminum | 5744002 | 40TMC50AL BODY | 54340428 | Sleeve | Stainless Steel | 4.8718 |  | 500 | 12/15/2015 12:00:00 AM
PT Coupling | H034664 | 4.8 | 4.818 | 0.4 | 0.409 | Interlocking Crimp Stem | Aluminum | 5744002 | 40TMC50AL BODY | 54040428 | Ferrule | Steel | 4.8718 |  | 500 | 12/15/2015 12:00:00 AM
PT Coupling | H034664 | 4.8 | 4.818 | 0.4 | 0.409 | Interlocking Crimp Stem | Aluminum | 5744002 | 40TMC50AL BODY | 54240428 | Sleeve | Steel | 4.8718 |  | 500 | 12/15/2015 12:00:00 AM
PT Coupling | H034664 | 4.8 | 4.818 | 0.4 | 0.409 | Interlocking Crimp Stem | Aluminum | 5744014 | 40WC50AL | 54940440 | Sleeve | Aluminum | 4.8718 |  | 500 | 12/15/2015 12:00:00 AM
PT Coupling | H034664 | 4.8 | 4.818 | 0.4 | 0.409 | Interlocking Crimp Stem | Aluminum | 5744014 | 40WC50AL | 56040428 | Ferrule | Aluminum | 4.8718 |  | 500 | 12/15/2015 12:00:00 AM
PT Coupling | H034664 | 4.8 | 4.818 | 0.4 | 0.409 | Interlocking Crimp Stem | Aluminum | 5744014 | 40WC50AL | 54140428 | Ferrule | Stainless Steel | 4.8718 |  | 500 | 12/15/2015 12:00:00 AM
PT Coupling | H034664 | 4.8 | 4.818 | 0.4 | 0.409 | Interlocking Crimp Stem | Aluminum | 5744014 | 40WC50AL | 54340428 | Sleeve | Stainless Steel | 4.8718 |  | 500 | 12/15/2015 12:00:00 AM
PT Coupling | H034664 | 4.8 | 4.818 | 0.4 | 0.409 | Interlocking Crimp Stem | Aluminum | 5744014 | 40WC50AL | 54040428 | Ferrule | Steel | 4.8718 |  | 500 | 12/15/2015 12:00:00 AM
PT Coupling | H034664 | 4.8 | 4.818 | 0.4 | 0.409 | Interlocking Crimp Stem | Aluminum | 5744014 | 40WC50AL | 54240428 | Sleeve | Steel | 4.8718 |  | 500 | 12/15/2015 12:00:00 AM
PT Coupling | H034664 | 4.8 | 4.818 | 0.4 | 0.409 | Combination Nipple | Aluminum | 85640400 | PTCN400 ALUMINUM | 54940440 | Sleeve | Aluminum | 4.8718 |  | 150 | 12/15/2015 12:00:00 AM
PT Coupling | H034664 | 4.8 | 4.818 | 0.4 | 0.409 | Combination Nipple | Aluminum | 85640400 | PTCN400 ALUMINUM | 56040428 | Ferrule | Aluminum | 4.8718 |  | 150 | 12/15/2015 12:00:00 AM
PT Coupling | H034664 | 4.8 | 4.818 | 0.4 | 0.409 | Combination Nipple | Aluminum | 85640400 | PTCN400 ALUMINUM | 54140428 | Ferrule | Stainless Steel | 4.8718 |  | 150 | 12/15/2015 12:00:00 AM
PT Coupling | H034664 | 4.8 | 4.818 | 0.4 | 0.409 | Combination Nipple | Aluminum | 85640400 | PTCN400 ALUMINUM | 54340428 | Sleeve | Stainless Steel | 4.8718 |  | 150 | 12/15/2015 12:00:00 AM
PT Coupling | H034664 | 4.8 | 4.818 | 0.4 | 0.409 | Combination Nipple | Aluminum | 85640400 | PTCN400 ALUMINUM | 54040428 | Ferrule | Steel | 4.8718 |  | 150 | 12/15/2015 12:00:00 AM
PT Coupling | H034664 | 4.8 | 4.818 | 0.4 | 0.409 | Combination Nipple | Aluminum | 85640400 | PTCN400 ALUMINUM | 54240428 | Sleeve | Steel | 4.8718 |  | 150 | 12/15/2015 12:00:00 AM
PT Coupling | H034664 | 4.8 | 4.818 | 0.4 | 0.409 | Combination Nipple | Aluminum | 85640400N | PTCN400N ALUM WELD END | 54940440 | Sleeve | Aluminum | 4.8718 |  | 150 | 12/15/2015 12:00:00 AM
PT Coupling | H034664 | 4.8 | 4.818 | 0.4 | 0.409 | Combination Nipple | Aluminum | 85640400N | PTCN400N ALUM WELD END | 56040428 | Ferrule | Aluminum | 4.8718 |  | 150 | 12/15/2015 12:00:00 AM
PT Coupling | H034664 | 4.8 | 4.818 | 0.4 | 0.409 | Combination Nipple | Aluminum | 85640400N | PTCN400N ALUM WELD END | 54140428 | Ferrule | Stainless Steel | 4.8718 |  | 150 | 12/15/2015 12:00:00 AM
PT Coupling | H034664 | 4.8 | 4.818 | 0.4 | 0.409 | Combination Nipple | Aluminum | 85640400N | PTCN400N ALUM WELD END | 54340428 | Sleeve | Stainless Steel | 4.8718 |  | 150 | 12/15/2015 12:00:00 AM
PT Coupling | H034664 | 4.8 | 4.818 | 0.4 | 0.409 | Combination Nipple | Aluminum | 85640400N | PTCN400N ALUM WELD END | 54040428 | Ferrule | Steel | 4.8718 |  | 150 | 12/15/2015 12:00:00 AM
PT Coupling | H034664 | 4.8 | 4.818 | 0.4 | 0.409 | Combination Nipple | Aluminum | 85640400N | PTCN400N ALUM WELD END | 54240428 | Sleeve | Steel | 4.8718 |  | 150 | 12/15/2015 12:00:00 AM
PT Coupling | H034664 | 4.8 | 4.818 | 0.4 | 0.409 | Cam and Groove | Brass | 1200340 | 40C BRASS HB | 54940440 | Sleeve | Aluminum | 4.8718 |  | 150 | 12/15/2015 12:00:00 AM
PT Coupling | H034664 | 4.8 | 4.818 | 0.4 | 0.409 | Cam and Groove | Brass | 1200340 | 40C BRASS HB | 56040428 | Ferrule | Aluminum | 4.8718 |  | 150 | 12/15/2015 12:00:00 AM
PT Coupling | H034664 | 4.8 | 4.818 | 0.4 | 0.409 | Cam and Groove | Brass | 1200340 | 40C BRASS HB | 54140428 | Ferrule | Stainless Steel | 4.8718 |  | 150 | 12/15/2015 12:00:00 AM
PT Coupling | H034664 | 4.8 | 4.818 | 0.4 | 0.409 | Cam and Groove | Brass | 1200340 | 40C BRASS HB | 54340428 | Sleeve | Stainless Steel | 4.8718 |  | 150 | 12/15/2015 12:00:00 AM
PT Coupling | H034664 | 4.8 | 4.818 | 0.4 | 0.409 | Cam and Groove | Brass | 1200340 | 40C BRASS HB | 54040428 | Ferrule | Steel | 4.8718 |  | 150 | 12/15/2015 12:00:00 AM
PT Coupling | H034664 | 4.8 | 4.818 | 0.4 | 0.409 | Cam and Groove | Brass | 1200340 | 40C BRASS HB | 54240428 | Sleeve | Steel | 4.8718 |  | 150 | 12/15/2015 12:00:00 AM
PT Coupling | H034664 | 4.8 | 4.818 | 0.4 | 0.409 | Cam and Groove | Brass | 1200340L2 | 40C BRASS SLII SLB | 54940440 | Sleeve | Aluminum | 4.8718 |  | 150 | 12/15/2015 12:00:00 AM
PT Coupling | H034664 | 4.8 | 4.818 | 0.4 | 0.409 | Cam and Groove | Brass | 1200340L2 | 40C BRASS SLII SLB | 56040428 | Ferrule | Aluminum | 4.8718 |  | 150 | 12/15/2015 12:00:00 AM
PT Coupling | H034664 | 4.8 | 4.818 | 0.4 | 0.409 | Cam and Groove | Brass | 1200340L2 | 40C BRASS SLII SLB | 54140428 | Ferrule | Stainless Steel | 4.8718 |  | 150 | 12/15/2015 12:00:00 AM
PT Coupling | H034664 | 4.8 | 4.818 | 0.4 | 0.409 | Cam and Groove | Brass | 1200340L2 | 40C BRASS SLII SLB | 54340428 | Sleeve | Stainless Steel | 4.8718 |  | 150 | 12/15/2015 12:00:00 AM
PT Coupling | H034664 | 4.8 | 4.818 | 0.4 | 0.409 | Cam and Groove | Brass | 1200340L2 | 40C BRASS SLII SLB | 54040428 | Ferrule | Steel | 4.8718 |  | 150 | 12/15/2015 12:00:00 AM
PT Coupling | H034664 | 4.8 | 4.818 | 0.4 | 0.409 | Cam and Groove | Brass | 1200340L2 | 40C BRASS SLII SLB | 54240428 | Sleeve | Steel | 4.8718 |  | 150 | 12/15/2015 12:00:00 AM
PT Coupling | H034664 | 4.8 | 4.818 | 0.4 | 0.409 | Cam and Groove | Brass | 1200340SL | 40CSL BRASS STA-LOK HB | 54940440 | Sleeve | Aluminum | 4.8718 |  | 150 | 12/15/2015 12:00:00 AM
PT Coupling | H034664 | 4.8 | 4.818 | 0.4 | 0.409 | Cam and Groove | Brass | 1200340SL | 40CSL BRASS STA-LOK HB | 56040428 | Ferrule | Aluminum | 4.8718 |  | 150 | 12/15/2015 12:00:00 AM
PT Coupling | H034664 | 4.8 | 4.818 | 0.4 | 0.409 | Cam and Groove | Brass | 1200340SL | 40CSL BRASS STA-LOK HB | 54140428 | Ferrule | Stainless Steel | 4.8718 |  | 150 | 12/15/2015 12:00:00 AM
PT Coupling | H034664 | 4.8 | 4.818 | 0.4 | 0.409 | Cam and Groove | Brass | 1200340SL | 40CSL BRASS STA-LOK HB | 54340428 | Sleeve | Stainless Steel | 4.8718 |  | 150 | 12/15/2015 12:00:00 AM
PT Coupling | H034664 | 4.8 | 4.818 | 0.4 | 0.409 | Cam and Groove | Brass | 1200340SL | 40CSL BRASS STA-LOK HB | 54040428 | Ferrule | Steel | 4.8718 |  | 150 | 12/15/2015 12:00:00 AM
PT Coupling | H034664 | 4.8 | 4.818 | 0.4 | 0.409 | Cam and Groove | Brass | 1200340SL | 40CSL BRASS STA-LOK HB | 54240428 | Sleeve | Steel | 4.8718 |  | 150 | 12/15/2015 12:00:00 AM
PT Coupling | H034664 | 4.8 | 4.818 | 0.4 | 0.409 | Cam and Groove | Brass | 1200540 | 40E BRASS | 54940440 | Sleeve | Aluminum | 4.8718 |  | 150 | 12/15/2015 12:00:00 AM
PT Coupling | H034664 | 4.8 | 4.818 | 0.4 | 0.409 | Cam and Groove | Brass | 1200540 | 40E BRASS | 56040428 | Ferrule | Aluminum | 4.8718 |  | 150 | 12/15/2015 12:00:00 AM
PT Coupling | H034664 | 4.8 | 4.818 | 0.4 | 0.409 | Cam and Groove | Brass | 1200540 | 40E BRASS | 54140428 | Ferrule | Stainless Steel | 4.8718 |  | 150 | 12/15/2015 12:00:00 AM
PT Coupling | H034664 | 4.8 | 4.818 | 0.4 | 0.409 | Cam and Groove | Brass | 1200540 | 40E BRASS | 54340428 | Sleeve | Stainless Steel | 4.8718 |  | 150 | 12/15/2015 12:00:00 AM
PT Coupling | H034664 | 4.8 | 4.818 | 0.4 | 0.409 | Cam and Groove | Brass | 1200540 | 40E BRASS | 54040428 | Ferrule | Steel | 4.8718 |  | 150 | 12/15/2015 12:00:00 AM
PT Coupling | H034664 | 4.8 | 4.818 | 0.4 | 0.409 | Cam and Groove | Brass | 1200540 | 40E BRASS | 54240428 | Sleeve | Steel | 4.8718 |  | 150 | 12/15/2015 12:00:00 AM
PT Coupling | H034664 | 4.8 | 4.818 | 0.4 | 0.409 | Cam and Groove | Brass | 1290340 | 40C BRASS HBS | 54940440 | Sleeve | Aluminum | 4.8718 |  | 150 | 12/15/2015 12:00:00 AM
PT Coupling | H034664 | 4.8 | 4.818 | 0.4 | 0.409 | Cam and Groove | Brass | 1290340 | 40C BRASS HBS | 56040428 | Ferrule | Aluminum | 4.8718 |  | 150 | 12/15/2015 12:00:00 AM
PT Coupling | H034664 | 4.8 | 4.818 | 0.4 | 0.409 | Cam and Groove | Brass | 1290340 | 40C BRASS HBS | 54140428 | Ferrule | Stainless Steel | 4.8718 |  | 150 | 12/15/2015 12:00:00 AM
PT Coupling | H034664 | 4.8 | 4.818 | 0.4 | 0.409 | Cam and Groove | Brass | 1290340 | 40C BRASS HBS | 54340428 | Sleeve | Stainless Steel | 4.8718 |  | 150 | 12/15/2015 12:00:00 AM
PT Coupling | H034664 | 4.8 | 4.818 | 0.4 | 0.409 | Cam and Groove | Brass | 1290340 | 40C BRASS HBS | 54040428 | Ferrule | Steel | 4.8718 |  | 150 | 12/15/2015 12:00:00 AM
PT Coupling | H034664 | 4.8 | 4.818 | 0.4 | 0.409 | Cam and Groove | Brass | 1290340 | 40C BRASS HBS | 54240428 | Sleeve | Steel | 4.8718 |  | 150 | 12/15/2015 12:00:00 AM
PT Coupling | H034664 | 4.8 | 4.818 | 0.4 | 0.409 | Cam and Groove | Brass | 1290340L2 | 40C BRASS SLII SLS | 54940440 | Sleeve | Aluminum | 4.8718 |  | 150 | 12/15/2015 12:00:00 AM
PT Coupling | H034664 | 4.8 | 4.818 | 0.4 | 0.409 | Cam and Groove | Brass | 1290340L2 | 40C BRASS SLII SLS | 56040428 | Ferrule | Aluminum | 4.8718 |  | 150 | 12/15/2015 12:00:00 AM
PT Coupling | H034664 | 4.8 | 4.818 | 0.4 | 0.409 | Cam and Groove | Brass | 1290340L2 | 40C BRASS SLII SLS | 54140428 | Ferrule | Stainless Steel | 4.8718 |  | 150 | 12/15/2015 12:00:00 AM
PT Coupling | H034664 | 4.8 | 4.818 | 0.4 | 0.409 | Cam and Groove | Brass | 1290340L2 | 40C BRASS SLII SLS | 54340428 | Sleeve | Stainless Steel | 4.8718 |  | 150 | 12/15/2015 12:00:00 AM
PT Coupling | H034664 | 4.8 | 4.818 | 0.4 | 0.409 | Cam and Groove | Brass | 1290340L2 | 40C BRASS SLII SLS | 54040428 | Ferrule | Steel | 4.8718 |  | 150 | 12/15/2015 12:00:00 AM
PT Coupling | H034664 | 4.8 | 4.818 | 0.4 | 0.409 | Cam and Groove | Brass | 1290340L2 | 40C BRASS SLII SLS | 54240428 | Sleeve | Steel | 4.8718 |  | 150 | 12/15/2015 12:00:00 AM
PT Coupling | H034664 | 4.8 | 4.818 | 0.4 | 0.409 | Combination Nipple | Brass | 82640400BR | PTCN400 BRASS | 54940440 | Sleeve | Aluminum | 4.8718 |  | 150 | 12/15/2015 12:00:00 AM
PT Coupling | H034664 | 4.8 | 4.818 | 0.4 | 0.409 | Combination Nipple | Brass | 82640400BR | PTCN400 BRASS | 56040428 | Ferrule | Aluminum | 4.8718 |  | 150 | 12/15/2015 12:00:00 AM
PT Coupling | H034664 | 4.8 | 4.818 | 0.4 | 0.409 | Combination Nipple | Brass | 82640400BR | PTCN400 BRASS | 54140428 | Ferrule | Stainless Steel | 4.8718 |  | 150 | 12/15/2015 12:00:00 AM
PT Coupling | H034664 | 4.8 | 4.818 | 0.4 | 0.409 | Combination Nipple | Brass | 82640400BR | PTCN400 BRASS | 54340428 | Sleeve | Stainless Steel | 4.8718 |  | 150 | 12/15/2015 12:00:00 AM
PT Coupling | H034664 | 4.8 | 4.818 | 0.4 | 0.409 | Combination Nipple | Brass | 82640400BR | PTCN400 BRASS | 54040428 | Ferrule | Steel | 4.8718 |  | 150 | 12/15/2015 12:00:00 AM
PT Coupling | H034664 | 4.8 | 4.818 | 0.4 | 0.409 | Combination Nipple | Brass | 82640400BR | PTCN400 BRASS | 54240428 | Sleeve | Steel | 4.8718 |  | 150 | 12/15/2015 12:00:00 AM
PT Coupling | H034664 | 4.8 | 4.818 | 0.4 | 0.409 | Cam and Groove | Ductile Iron | 1800340 | 40C DUCTILE | 54940440 | Sleeve | Aluminum | 4.8718 |  | 150 | 12/15/2015 12:00:00 AM
PT Coupling | H034664 | 4.8 | 4.818 | 0.4 | 0.409 | Cam and Groove | Ductile Iron | 1800340 | 40C DUCTILE | 56040428 | Ferrule | Aluminum | 4.8718 |  | 150 | 12/15/2015 12:00:00 AM
PT Coupling | H034664 | 4.8 | 4.818 | 0.4 | 0.409 | Cam and Groove | Ductile Iron | 1800340 | 40C DUCTILE | 54140428 | Ferrule | Stainless Steel | 4.8718 |  | 150 | 12/15/2015 12:00:00 AM
PT Coupling | H034664 | 4.8 | 4.818 | 0.4 | 0.409 | Cam and Groove | Ductile Iron | 1800340 | 40C DUCTILE | 54340428 | Sleeve | Stainless Steel | 4.8718 |  | 150 | 12/15/2015 12:00:00 AM
PT Coupling | H034664 | 4.8 | 4.818 | 0.4 | 0.409 | Cam and Groove | Ductile Iron | 1800340 | 40C DUCTILE | 54040428 | Ferrule | Steel | 4.8718 |  | 150 | 12/15/2015 12:00:00 AM
PT Coupling | H034664 | 4.8 | 4.818 | 0.4 | 0.409 | Cam and Groove | Ductile Iron | 1800340 | 40C DUCTILE | 54240428 | Sleeve | Steel | 4.8718 |  | 150 | 12/15/2015 12:00:00 AM
PT Coupling | H034664 | 4.8 | 4.818 | 0.4 | 0.409 | Cam and Groove | Ductile Iron | 1800540 | 40E DUCTILE | 54940440 | Sleeve | Aluminum | 4.8718 |  | 150 | 12/15/2015 12:00:00 AM
PT Coupling | H034664 | 4.8 | 4.818 | 0.4 | 0.409 | Cam and Groove | Ductile Iron | 1800540 | 40E DUCTILE | 56040428 | Ferrule | Aluminum | 4.8718 |  | 150 | 12/15/2015 12:00:00 AM
PT Coupling | H034664 | 4.8 | 4.818 | 0.4 | 0.409 | Cam and Groove | Ductile Iron | 1800540 | 40E DUCTILE | 54140428 | Ferrule | Stainless Steel | 4.8718 |  | 150 | 12/15/2015 12:00:00 AM
PT Coupling | H034664 | 4.8 | 4.818 | 0.4 | 0.409 | Cam and Groove | Ductile Iron | 1800540 | 40E DUCTILE | 54340428 | Sleeve | Stainless Steel | 4.8718 |  | 150 | 12/15/2015 12:00:00 AM
PT Coupling | H034664 | 4.8 | 4.818 | 0.4 | 0.409 | Cam and Groove | Ductile Iron | 1800540 | 40E DUCTILE | 54040428 | Ferrule | Steel | 4.8718 |  | 150 | 12/15/2015 12:00:00 AM
PT Coupling | H034664 | 4.8 | 4.818 | 0.4 | 0.409 | Cam and Groove | Ductile Iron | 1800540 | 40E DUCTILE | 54240428 | Sleeve | Steel | 4.8718 |  | 150 | 12/15/2015 12:00:00 AM
PT Coupling | H034664 | 4.8 | 4.818 | 0.4 | 0.409 | Cam and Groove | Hastealloy | 2600340 | 40C HASTELLOY® C | 54940440 | Sleeve | Aluminum | 4.8718 |  | 150 | 12/15/2015 12:00:00 AM
PT Coupling | H034664 | 4.8 | 4.818 | 0.4 | 0.409 | Cam and Groove | Hastealloy | 2600340 | 40C HASTELLOY® C | 56040428 | Ferrule | Aluminum | 4.8718 |  | 150 | 12/15/2015 12:00:00 AM
PT Coupling | H034664 | 4.8 | 4.818 | 0.4 | 0.409 | Cam and Groove | Hastealloy | 2600340 | 40C HASTELLOY® C | 54140428 | Ferrule | Stainless Steel | 4.8718 |  | 150 | 12/15/2015 12:00:00 AM
PT Coupling | H034664 | 4.8 | 4.818 | 0.4 | 0.409 | Cam and Groove | Hastealloy | 2600340 | 40C HASTELLOY® C | 54340428 | Sleeve | Stainless Steel | 4.8718 |  | 150 | 12/15/2015 12:00:00 AM
PT Coupling | H034664 | 4.8 | 4.818 | 0.4 | 0.409 | Cam and Groove | Hastealloy | 2600340 | 40C HASTELLOY® C | 54040428 | Ferrule | Steel | 4.8718 |  | 150 | 12/15/2015 12:00:00 AM
PT Coupling | H034664 | 4.8 | 4.818 | 0.4 | 0.409 | Cam and Groove | Hastealloy | 2600340 | 40C HASTELLOY® C | 54240428 | Sleeve | Steel | 4.8718 |  | 150 | 12/15/2015 12:00:00 AM
PT Coupling | H034664 | 4.8 | 4.818 | 0.4 | 0.409 | Cam and Groove | Hastealloy | 2600540 | 40E HASTELLOY® C | 54940440 | Sleeve | Aluminum | 4.8718 |  | 150 | 12/15/2015 12:00:00 AM
PT Coupling | H034664 | 4.8 | 4.818 | 0.4 | 0.409 | Cam and Groove | Hastealloy | 2600540 | 40E HASTELLOY® C | 56040428 | Ferrule | Aluminum | 4.8718 |  | 150 | 12/15/2015 12:00:00 AM
PT Coupling | H034664 | 4.8 | 4.818 | 0.4 | 0.409 | Cam and Groove | Hastealloy | 2600540 | 40E HASTELLOY® C | 54140428 | Ferrule | Stainless Steel | 4.8718 |  | 150 | 12/15/2015 12:00:00 AM
PT Coupling | H034664 | 4.8 | 4.818 | 0.4 | 0.409 | Cam and Groove | Hastealloy | 2600540 | 40E HASTELLOY® C | 54340428 | Sleeve | Stainless Steel | 4.8718 |  | 150 | 12/15/2015 12:00:00 AM
PT Coupling | H034664 | 4.8 | 4.818 | 0.4 | 0.409 | Cam and Groove | Hastealloy | 2600540 | 40E HASTELLOY® C | 54040428 | Ferrule | Steel | 4.8718 |  | 150 | 12/15/2015 12:00:00 AM
PT Coupling | H034664 | 4.8 | 4.818 | 0.4 | 0.409 | Cam and Groove | Hastealloy | 2600540 | 40E HASTELLOY® C | 54240428 | Sleeve | Steel | 4.8718 |  | 150 | 12/15/2015 12:00:00 AM
PT Coupling | H034664 | 4.8 | 4.818 | 0.4 | 0.409 | Cam and Groove | Monel | 2200340 | 40C MONEL | 54940440 | Sleeve | Aluminum | 4.8718 |  | 150 | 12/15/2015 12:00:00 AM
PT Coupling | H034664 | 4.8 | 4.818 | 0.4 | 0.409 | Cam and Groove | Monel | 2200340 | 40C MONEL | 56040428 | Ferrule | Aluminum | 4.8718 |  | 150 | 12/15/2015 12:00:00 AM
PT Coupling | H034664 | 4.8 | 4.818 | 0.4 | 0.409 | Cam and Groove | Monel | 2200340 | 40C MONEL | 54140428 | Ferrule | Stainless Steel | 4.8718 |  | 150 | 12/15/2015 12:00:00 AM
PT Coupling | H034664 | 4.8 | 4.818 | 0.4 | 0.409 | Cam and Groove | Monel | 2200340 | 40C MONEL | 54340428 | Sleeve | Stainless Steel | 4.8718 |  | 150 | 12/15/2015 12:00:00 AM
PT Coupling | H034664 | 4.8 | 4.818 | 0.4 | 0.409 | Cam and Groove | Monel | 2200340 | 40C MONEL | 54040428 | Ferrule | Steel | 4.8718 |  | 150 | 12/15/2015 12:00:00 AM
PT Coupling | H034664 | 4.8 | 4.818 | 0.4 | 0.409 | Cam and Groove | Monel | 2200340 | 40C MONEL | 54240428 | Sleeve | Steel | 4.8718 |  | 150 | 12/15/2015 12:00:00 AM
PT Coupling | H034664 | 4.8 | 4.818 | 0.4 | 0.409 | Cam and Groove | Monel | 2200540 | 40E MONEL | 54940440 | Sleeve | Aluminum | 4.8718 |  | 150 | 12/15/2015 12:00:00 AM
PT Coupling | H034664 | 4.8 | 4.818 | 0.4 | 0.409 | Cam and Groove | Monel | 2200540 | 40E MONEL | 56040428 | Ferrule | Aluminum | 4.8718 |  | 150 | 12/15/2015 12:00:00 AM
PT Coupling | H034664 | 4.8 | 4.818 | 0.4 | 0.409 | Cam and Groove | Monel | 2200540 | 40E MONEL | 54140428 | Ferrule | Stainless Steel | 4.8718 |  | 150 | 12/15/2015 12:00:00 AM
PT Coupling | H034664 | 4.8 | 4.818 | 0.4 | 0.409 | Cam and Groove | Monel | 2200540 | 40E MONEL | 54340428 | Sleeve | Stainless Steel | 4.8718 |  | 150 | 12/15/2015 12:00:00 AM
PT Coupling | H034664 | 4.8 | 4.818 | 0.4 | 0.409 | Cam and Groove | Monel | 2200540 | 40E MONEL | 54040428 | Ferrule | Steel | 4.8718 |  | 150 | 12/15/2015 12:00:00 AM
PT Coupling | H034664 | 4.8 | 4.818 | 0.4 | 0.409 | Cam and Groove | Monel | 2200540 | 40E MONEL | 54240428 | Sleeve | Steel | 4.8718 |  | 150 | 12/15/2015 12:00:00 AM
PT Coupling | H034664 | 4.8 | 4.818 | 0.4 | 0.409 | Cam and Groove | Stainless Steel | 1400340 | 40C SS | 54940440 | Sleeve | Aluminum | 4.8718 |  | 150 | 12/15/2015 12:00:00 AM
PT Coupling | H034664 | 4.8 | 4.818 | 0.4 | 0.409 | Cam and Groove | Stainless Steel | 1400340 | 40C SS | 56040428 | Ferrule | Aluminum | 4.8718 |  | 150 | 12/15/2015 12:00:00 AM
PT Coupling | H034664 | 4.8 | 4.818 | 0.4 | 0.409 | Cam and Groove | Stainless Steel | 1400340 | 40C SS | 54140428 | Ferrule | Stainless Steel | 4.8718 |  | 150 | 12/15/2015 12:00:00 AM
PT Coupling | H034664 | 4.8 | 4.818 | 0.4 | 0.409 | Cam and Groove | Stainless Steel | 1400340 | 40C SS | 54340428 | Sleeve | Stainless Steel | 4.8718 |  | 150 | 12/15/2015 12:00:00 AM
PT Coupling | H034664 | 4.8 | 4.818 | 0.4 | 0.409 | Cam and Groove | Stainless Steel | 1400340 | 40C SS | 54040428 | Ferrule | Steel | 4.8718 |  | 150 | 12/15/2015 12:00:00 AM
PT Coupling | H034664 | 4.8 | 4.818 | 0.4 | 0.409 | Cam and Groove | Stainless Steel | 1400340 | 40C SS | 54240428 | Sleeve | Steel | 4.8718 |  | 150 | 12/15/2015 12:00:00 AM
PT Coupling | H034664 | 4.8 | 4.818 | 0.4 | 0.409 | Cam and Groove | Stainless Steel | 1400340L2 | 40C SS SLII | 54940440 | Sleeve | Aluminum | 4.8718 |  | 150 | 12/15/2015 12:00:00 AM
PT Coupling | H034664 | 4.8 | 4.818 | 0.4 | 0.409 | Cam and Groove | Stainless Steel | 1400340L2 | 40C SS SLII | 56040428 | Ferrule | Aluminum | 4.8718 |  | 150 | 12/15/2015 12:00:00 AM
PT Coupling | H034664 | 4.8 | 4.818 | 0.4 | 0.409 | Cam and Groove | Stainless Steel | 1400340L2 | 40C SS SLII | 54140428 | Ferrule | Stainless Steel | 4.8718 |  | 150 | 12/15/2015 12:00:00 AM
PT Coupling | H034664 | 4.8 | 4.818 | 0.4 | 0.409 | Cam and Groove | Stainless Steel | 1400340L2 | 40C SS SLII | 54340428 | Sleeve | Stainless Steel | 4.8718 |  | 150 | 12/15/2015 12:00:00 AM
PT Coupling | H034664 | 4.8 | 4.818 | 0.4 | 0.409 | Cam and Groove | Stainless Steel | 1400340L2 | 40C SS SLII | 54040428 | Ferrule | Steel | 4.8718 |  | 150 | 12/15/2015 12:00:00 AM
PT Coupling | H034664 | 4.8 | 4.818 | 0.4 | 0.409 | Cam and Groove | Stainless Steel | 1400340L2 | 40C SS SLII | 54240428 | Sleeve | Steel | 4.8718 |  | 150 | 12/15/2015 12:00:00 AM
PT Coupling | H034664 | 4.8 | 4.818 | 0.4 | 0.409 | Cam and Groove | Stainless Steel | 1400540 | 40E SS | 54940440 | Sleeve | Aluminum | 4.8718 |  | 150 | 12/15/2015 12:00:00 AM
PT Coupling | H034664 | 4.8 | 4.818 | 0.4 | 0.409 | Cam and Groove | Stainless Steel | 1400540 | 40E SS | 56040428 | Ferrule | Aluminum | 4.8718 |  | 150 | 12/15/2015 12:00:00 AM
PT Coupling | H034664 | 4.8 | 4.818 | 0.4 | 0.409 | Cam and Groove | Stainless Steel | 1400540 | 40E SS | 54140428 | Ferrule | Stainless Steel | 4.8718 |  | 150 | 12/15/2015 12:00:00 AM
PT Coupling | H034664 | 4.8 | 4.818 | 0.4 | 0.409 | Cam and Groove | Stainless Steel | 1400540 | 40E SS | 54340428 | Sleeve | Stainless Steel | 4.8718 |  | 150 | 12/15/2015 12:00:00 AM
PT Coupling | H034664 | 4.8 | 4.818 | 0.4 | 0.409 | Cam and Groove | Stainless Steel | 1400540 | 40E SS | 54040428 | Ferrule | Steel | 4.8718 |  | 150 | 12/15/2015 12:00:00 AM
PT Coupling | H034664 | 4.8 | 4.818 | 0.4 | 0.409 | Cam and Groove | Stainless Steel | 1400540 | 40E SS | 54240428 | Sleeve | Steel | 4.8718 |  | 150 | 12/15/2015 12:00:00 AM
PT Coupling | H034664 | 4.8 | 4.818 | 0.4 | 0.409 | Interlocking Crimp Stem | Stainless Steel | 5714002 | 40TMC50SS BODY | 54940440 | Sleeve | Aluminum | 4.8718 |  | 500 | 12/15/2015 12:00:00 AM
PT Coupling | H034664 | 4.8 | 4.818 | 0.4 | 0.409 | Interlocking Crimp Stem | Stainless Steel | 5714002 | 40TMC50SS BODY | 56040428 | Ferrule | Aluminum | 4.8718 |  | 500 | 12/15/2015 12:00:00 AM
PT Coupling | H034664 | 4.8 | 4.818 | 0.4 | 0.409 | Interlocking Crimp Stem | Stainless Steel | 5714002 | 40TMC50SS BODY | 54140428 | Ferrule | Stainless Steel | 4.8718 |  | 500 | 12/15/2015 12:00:00 AM
PT Coupling | H034664 | 4.8 | 4.818 | 0.4 | 0.409 | Interlocking Crimp Stem | Stainless Steel | 5714002 | 40TMC50SS BODY | 54340428 | Sleeve | Stainless Steel | 4.8718 |  | 500 | 12/15/2015 12:00:00 AM
PT Coupling | H034664 | 4.8 | 4.818 | 0.4 | 0.409 | Interlocking Crimp Stem | Stainless Steel | 5714002 | 40TMC50SS BODY | 54040428 | Ferrule | Steel | 4.8718 |  | 500 | 12/15/2015 12:00:00 AM
PT Coupling | H034664 | 4.8 | 4.818 | 0.4 | 0.409 | Interlocking Crimp Stem | Stainless Steel | 5714002 | 40TMC50SS BODY | 54240428 | Sleeve | Steel | 4.8718 |  | 500 | 12/15/2015 12:00:00 AM
PT Coupling | H034664 | 4.8 | 4.818 | 0.4 | 0.409 | Interlocking Crimp Stem | Stainless Steel | 5714014 | 40WC50SS BODY 304SS | 54940440 | Sleeve | Aluminum | 4.8718 |  | 500 | 12/15/2015 12:00:00 AM
PT Coupling | H034664 | 4.8 | 4.818 | 0.4 | 0.409 | Interlocking Crimp Stem | Stainless Steel | 5714014 | 40WC50SS BODY 304SS | 56040428 | Ferrule | Aluminum | 4.8718 |  | 500 | 12/15/2015 12:00:00 AM
PT Coupling | H034664 | 4.8 | 4.818 | 0.4 | 0.409 | Interlocking Crimp Stem | Stainless Steel | 5714014 | 40WC50SS BODY 304SS | 54140428 | Ferrule | Stainless Steel | 4.8718 |  | 500 | 12/15/2015 12:00:00 AM
PT Coupling | H034664 | 4.8 | 4.818 | 0.4 | 0.409 | Interlocking Crimp Stem | Stainless Steel | 5714014 | 40WC50SS BODY 304SS | 54340428 | Sleeve | Stainless Steel | 4.8718 |  | 500 | 12/15/2015 12:00:00 AM
PT Coupling | H034664 | 4.8 | 4.818 | 0.4 | 0.409 | Interlocking Crimp Stem | Stainless Steel | 5714014 | 40WC50SS BODY 304SS | 54040428 | Ferrule | Steel | 4.8718 |  | 500 | 12/15/2015 12:00:00 AM
PT Coupling | H034664 | 4.8 | 4.818 | 0.4 | 0.409 | Interlocking Crimp Stem | Stainless Steel | 5714014 | 40WC50SS BODY 304SS | 54240428 | Sleeve | Steel | 4.8718 |  | 500 | 12/15/2015 12:00:00 AM
PT Coupling | H034664 | 4.8 | 4.818 | 0.4 | 0.409 | Interlocking Crimp Stem | Stainless Steel | 5714016 | 40VC50SS BODY | 54940440 | Sleeve | Aluminum | 4.8718 |  | 500 | 12/15/2015 12:00:00 AM
PT Coupling | H034664 | 4.8 | 4.818 | 0.4 | 0.409 | Interlocking Crimp Stem | Stainless Steel | 5714016 | 40VC50SS BODY | 56040428 | Ferrule | Aluminum | 4.8718 |  | 500 | 12/15/2015 12:00:00 AM
PT Coupling | H034664 | 4.8 | 4.818 | 0.4 | 0.409 | Interlocking Crimp Stem | Stainless Steel | 5714016 | 40VC50SS BODY | 54140428 | Ferrule | Stainless Steel | 4.8718 |  | 500 | 12/15/2015 12:00:00 AM
PT Coupling | H034664 | 4.8 | 4.818 | 0.4 | 0.409 | Interlocking Crimp Stem | Stainless Steel | 5714016 | 40VC50SS BODY | 54340428 | Sleeve | Stainless Steel | 4.8718 |  | 500 | 12/15/2015 12:00:00 AM
PT Coupling | H034664 | 4.8 | 4.818 | 0.4 | 0.409 | Interlocking Crimp Stem | Stainless Steel | 5714016 | 40VC50SS BODY | 54040428 | Ferrule | Steel | 4.8718 |  | 500 | 12/15/2015 12:00:00 AM
PT Coupling | H034664 | 4.8 | 4.818 | 0.4 | 0.409 | Interlocking Crimp Stem | Stainless Steel | 5714016 | 40VC50SS BODY | 54240428 | Sleeve | Steel | 4.8718 |  | 500 | 12/15/2015 12:00:00 AM
PT Coupling | H034664 | 4.8 | 4.818 | 0.4 | 0.409 | Combination Nipple | Stainless Steel | 84640400 | PTCN400 316SS | 54940440 | Sleeve | Aluminum | 4.8718 |  | 150 | 12/15/2015 12:00:00 AM
PT Coupling | H034664 | 4.8 | 4.818 | 0.4 | 0.409 | Combination Nipple | Stainless Steel | 84640400 | PTCN400 316SS | 56040428 | Ferrule | Aluminum | 4.8718 |  | 150 | 12/15/2015 12:00:00 AM
PT Coupling | H034664 | 4.8 | 4.818 | 0.4 | 0.409 | Combination Nipple | Stainless Steel | 84640400 | PTCN400 316SS | 54140428 | Ferrule | Stainless Steel | 4.8718 |  | 150 | 12/15/2015 12:00:00 AM
PT Coupling | H034664 | 4.8 | 4.818 | 0.4 | 0.409 | Combination Nipple | Stainless Steel | 84640400 | PTCN400 316SS | 54340428 | Sleeve | Stainless Steel | 4.8718 |  | 150 | 12/15/2015 12:00:00 AM
PT Coupling | H034664 | 4.8 | 4.818 | 0.4 | 0.409 | Combination Nipple | Stainless Steel | 84640400 | PTCN400 316SS | 54040428 | Ferrule | Steel | 4.8718 |  | 150 | 12/15/2015 12:00:00 AM
PT Coupling | H034664 | 4.8 | 4.818 | 0.4 | 0.409 | Combination Nipple | Stainless Steel | 84640400 | PTCN400 316SS | 54240428 | Sleeve | Steel | 4.8718 |  | 150 | 12/15/2015 12:00:00 AM
PT Coupling | H034664 | 4.8 | 4.818 | 0.4 | 0.409 | Combination Nipple | Stainless Steel | 84640400N | PTCN400N 316SS WELD END | 54940440 | Sleeve | Aluminum | 4.8718 |  | 150 | 12/15/2015 12:00:00 AM
PT Coupling | H034664 | 4.8 | 4.818 | 0.4 | 0.409 | Combination Nipple | Stainless Steel | 84640400N | PTCN400N 316SS WELD END | 56040428 | Ferrule | Aluminum | 4.8718 |  | 150 | 12/15/2015 12:00:00 AM
PT Coupling | H034664 | 4.8 | 4.818 | 0.4 | 0.409 | Combination Nipple | Stainless Steel | 84640400N | PTCN400N 316SS WELD END | 54140428 | Ferrule | Stainless Steel | 4.8718 |  | 150 | 12/15/2015 12:00:00 AM
PT Coupling | H034664 | 4.8 | 4.818 | 0.4 | 0.409 | Combination Nipple | Stainless Steel | 84640400N | PTCN400N 316SS WELD END | 54340428 | Sleeve | Stainless Steel | 4.8718 |  | 150 | 12/15/2015 12:00:00 AM
PT Coupling | H034664 | 4.8 | 4.818 | 0.4 | 0.409 | Combination Nipple | Stainless Steel | 84640400N | PTCN400N 316SS WELD END | 54040428 | Ferrule | Steel | 4.8718 |  | 150 | 12/15/2015 12:00:00 AM
PT Coupling | H034664 | 4.8 | 4.818 | 0.4 | 0.409 | Combination Nipple | Stainless Steel | 84640400N | PTCN400N 316SS WELD END | 54240428 | Sleeve | Steel | 4.8718 |  | 150 | 12/15/2015 12:00:00 AM
PT Coupling | H034664 | 4.8 | 4.818 | 0.4 | 0.409 | Cam and Groove | Steel | 2400340 | 40C CS | 54940440 | Sleeve | Aluminum | 4.8718 |  | 150 | 12/15/2015 12:00:00 AM
PT Coupling | H034664 | 4.8 | 4.818 | 0.4 | 0.409 | Cam and Groove | Steel | 2400340 | 40C CS | 56040428 | Ferrule | Aluminum | 4.8718 |  | 150 | 12/15/2015 12:00:00 AM
PT Coupling | H034664 | 4.8 | 4.818 | 0.4 | 0.409 | Cam and Groove | Steel | 2400340 | 40C CS | 54140428 | Ferrule | Stainless Steel | 4.8718 |  | 150 | 12/15/2015 12:00:00 AM
PT Coupling | H034664 | 4.8 | 4.818 | 0.4 | 0.409 | Cam and Groove | Steel | 2400340 | 40C CS | 54340428 | Sleeve | Stainless Steel | 4.8718 |  | 150 | 12/15/2015 12:00:00 AM
PT Coupling | H034664 | 4.8 | 4.818 | 0.4 | 0.409 | Cam and Groove | Steel | 2400340 | 40C CS | 54040428 | Ferrule | Steel | 4.8718 |  | 150 | 12/15/2015 12:00:00 AM
PT Coupling | H034664 | 4.8 | 4.818 | 0.4 | 0.409 | Cam and Groove | Steel | 2400340 | 40C CS | 54240428 | Sleeve | Steel | 4.8718 |  | 150 | 12/15/2015 12:00:00 AM
PT Coupling | H034664 | 4.8 | 4.818 | 0.4 | 0.409 | Cam and Groove | Steel | 2400540 | 40E CS | 54940440 | Sleeve | Aluminum | 4.8718 |  | 150 | 12/15/2015 12:00:00 AM
PT Coupling | H034664 | 4.8 | 4.818 | 0.4 | 0.409 | Cam and Groove | Steel | 2400540 | 40E CS | 56040428 | Ferrule | Aluminum | 4.8718 |  | 150 | 12/15/2015 12:00:00 AM
PT Coupling | H034664 | 4.8 | 4.818 | 0.4 | 0.409 | Cam and Groove | Steel | 2400540 | 40E CS | 54140428 | Ferrule | Stainless Steel | 4.8718 |  | 150 | 12/15/2015 12:00:00 AM
PT Coupling | H034664 | 4.8 | 4.818 | 0.4 | 0.409 | Cam and Groove | Steel | 2400540 | 40E CS | 54340428 | Sleeve | Stainless Steel | 4.8718 |  | 150 | 12/15/2015 12:00:00 AM
PT Coupling | H034664 | 4.8 | 4.818 | 0.4 | 0.409 | Cam and Groove | Steel | 2400540 | 40E CS | 54040428 | Ferrule | Steel | 4.8718 |  | 150 | 12/15/2015 12:00:00 AM
PT Coupling | H034664 | 4.8 | 4.818 | 0.4 | 0.409 | Cam and Groove | Steel | 2400540 | 40E CS | 54240428 | Sleeve | Steel | 4.8718 |  | 150 | 12/15/2015 12:00:00 AM
PT Coupling | H034664 | 4.8 | 4.818 | 0.4 | 0.409 | Interlocking Crimp Stem | Steel | 5704002 | 40TMC50CS BODY | 54940440 | Sleeve | Aluminum | 4.8718 |  | 500 | 12/15/2015 12:00:00 AM
PT Coupling | H034664 | 4.8 | 4.818 | 0.4 | 0.409 | Interlocking Crimp Stem | Steel | 5704002 | 40TMC50CS BODY | 56040428 | Ferrule | Aluminum | 4.8718 |  | 500 | 12/15/2015 12:00:00 AM
PT Coupling | H034664 | 4.8 | 4.818 | 0.4 | 0.409 | Interlocking Crimp Stem | Steel | 5704002 | 40TMC50CS BODY | 54140428 | Ferrule | Stainless Steel | 4.8718 |  | 500 | 12/15/2015 12:00:00 AM
PT Coupling | H034664 | 4.8 | 4.818 | 0.4 | 0.409 | Interlocking Crimp Stem | Steel | 5704002 | 40TMC50CS BODY | 54340428 | Sleeve | Stainless Steel | 4.8718 |  | 500 | 12/15/2015 12:00:00 AM
PT Coupling | H034664 | 4.8 | 4.818 | 0.4 | 0.409 | Interlocking Crimp Stem | Steel | 5704002 | 40TMC50CS BODY | 54040428 | Ferrule | Steel | 4.8718 |  | 500 | 12/15/2015 12:00:00 AM
PT Coupling | H034664 | 4.8 | 4.818 | 0.4 | 0.409 | Interlocking Crimp Stem | Steel | 5704002 | 40TMC50CS BODY | 54240428 | Sleeve | Steel | 4.8718 |  | 500 | 12/15/2015 12:00:00 AM
PT Coupling | H034664 | 4.8 | 4.818 | 0.4 | 0.409 | Interlocking Crimp Stem | Steel | 5704014 | 40WC50CS BODY | 54940440 | Sleeve | Aluminum | 4.8718 |  | 500 | 12/15/2015 12:00:00 AM
PT Coupling | H034664 | 4.8 | 4.818 | 0.4 | 0.409 | Interlocking Crimp Stem | Steel | 5704014 | 40WC50CS BODY | 56040428 | Ferrule | Aluminum | 4.8718 |  | 500 | 12/15/2015 12:00:00 AM
PT Coupling | H034664 | 4.8 | 4.818 | 0.4 | 0.409 | Interlocking Crimp Stem | Steel | 5704014 | 40WC50CS BODY | 54140428 | Ferrule | Stainless Steel | 4.8718 |  | 500 | 12/15/2015 12:00:00 AM
PT Coupling | H034664 | 4.8 | 4.818 | 0.4 | 0.409 | Interlocking Crimp Stem | Steel | 5704014 | 40WC50CS BODY | 54340428 | Sleeve | Stainless Steel | 4.8718 |  | 500 | 12/15/2015 12:00:00 AM
PT Coupling | H034664 | 4.8 | 4.818 | 0.4 | 0.409 | Interlocking Crimp Stem | Steel | 5704014 | 40WC50CS BODY | 54040428 | Ferrule | Steel | 4.8718 |  | 500 | 12/15/2015 12:00:00 AM
PT Coupling | H034664 | 4.8 | 4.818 | 0.4 | 0.409 | Interlocking Crimp Stem | Steel | 5704014 | 40WC50CS BODY | 54240428 | Sleeve | Steel | 4.8718 |  | 500 | 12/15/2015 12:00:00 AM
PT Coupling | H034664 | 4.8 | 4.818 | 0.4 | 0.409 | Interlocking Crimp Stem | Steel | 5704016 | 40VC50CS BODY | 54940440 | Sleeve | Aluminum | 4.8718 |  | 500 | 12/15/2015 12:00:00 AM
PT Coupling | H034664 | 4.8 | 4.818 | 0.4 | 0.409 | Interlocking Crimp Stem | Steel | 5704016 | 40VC50CS BODY | 56040428 | Ferrule | Aluminum | 4.8718 |  | 500 | 12/15/2015 12:00:00 AM
PT Coupling | H034664 | 4.8 | 4.818 | 0.4 | 0.409 | Interlocking Crimp Stem | Steel | 5704016 | 40VC50CS BODY | 54140428 | Ferrule | Stainless Steel | 4.8718 |  | 500 | 12/15/2015 12:00:00 AM
PT Coupling | H034664 | 4.8 | 4.818 | 0.4 | 0.409 | Interlocking Crimp Stem | Steel | 5704016 | 40VC50CS BODY | 54340428 | Sleeve | Stainless Steel | 4.8718 |  | 500 | 12/15/2015 12:00:00 AM
PT Coupling | H034664 | 4.8 | 4.818 | 0.4 | 0.409 | Interlocking Crimp Stem | Steel | 5704016 | 40VC50CS BODY | 54040428 | Ferrule | Steel | 4.8718 |  | 500 | 12/15/2015 12:00:00 AM
PT Coupling | H034664 | 4.8 | 4.818 | 0.4 | 0.409 | Interlocking Crimp Stem | Steel | 5704016 | 40VC50CS BODY | 54240428 | Sleeve | Steel | 4.8718 |  | 500 | 12/15/2015 12:00:00 AM
Dixon | H034664 | 4.805 | 4.819 | 0.402 | 0.409 | King Crimp Nipple | Steel | STC40CS | KingCrimp King Combination Nipple | CS400-10CS | Sleeve | Steel | 4.819 |  | 175 | 12/14/2015 12:00:00 AM
Campbell | H034664 | 4.812 | 4.826 | 0.406 | 0.413 | Crimp | Stainless Steel | C-316-400C | Cam & Groove | FSS400456 | Ferrule | Stainless Steel | 4.812 |  | 100 | 10/19/2015 12:00:00 AM
Campbell | H034664 | 4.812 | 4.826 | 0.406 | 0.413 | Crimp | Stainless Steel | CJSS-16 | Chem Joint Coupling | FSS400460 | Ferrule | Stainless Steel | 4.84 |  | 100 | 10/19/2015 12:00:00 AM
Campbell | H034664 | 4.812 | 4.826 | 0.406 | 0.413 | Crimp | Stainless Steel | E-316-400C | Cam & Groove | FSS400456 | Ferrule | Stainless Steel | 4.812 |  | 100 | 10/19/2015 12:00:00 AM
Campbell | H034664 | 4.812 | 4.826 | 0.406 | 0.413 | Crimp | Stainless Steel | FHASS-16C | Class 150 Flange Fixed | FSS400456 | Ferrule | Stainless Steel | 4.812 |  | 100 | 10/19/2015 12:00:00 AM
Campbell | H034664 | 4.812 | 4.826 | 0.406 | 0.413 | Crimp | Stainless Steel | HASS-16C | Crimpnology Nipple | FSS400456 | Ferrule | Stainless Steel | 4.812 |  | 100 | 10/19/2015 12:00:00 AM
Campbell | H034664 | 4.812 | 4.826 | 0.406 | 0.413 | Crimp | Stainless Steel | THASS-16C | Turnback Nipple | FSS400456 | Ferrule | Stainless Steel | 4.812 |  | 100 | 10/19/2015 12:00:00 AM
Dixon | H034664 | 4.82 | 4.835 | 0.41 | 0.417 | King Crimp Nipple | Steel | STC40CS | KingCrimp King Combination Nipple | CS400-11CS | Sleeve | Steel | 4.831 |  | 175 | 12/14/2015 12:00:00 AM
PT Coupling | H034664 | 4.82 | 4.838 | 0.41 | 0.419 | Cam and Groove | Aluminum | 1000340 | 40C ALUM HBS | 54940440 | Sleeve | Aluminum | 4.8874 |  | 150 | 12/15/2015 12:00:00 AM
PT Coupling | H034664 | 4.82 | 4.838 | 0.41 | 0.419 | Cam and Groove | Aluminum | 1000340 | 40C ALUM HBS | 56040428 | Ferrule | Aluminum | 4.8874 |  | 150 | 12/15/2015 12:00:00 AM
PT Coupling | H034664 | 4.82 | 4.838 | 0.41 | 0.419 | Cam and Groove | Aluminum | 1000340 | 40C ALUM HBS | 54140428 | Ferrule | Stainless Steel | 4.8874 |  | 150 | 12/15/2015 12:00:00 AM
PT Coupling | H034664 | 4.82 | 4.838 | 0.41 | 0.419 | Cam and Groove | Aluminum | 1000340 | 40C ALUM HBS | 54340428 | Sleeve | Stainless Steel | 4.8874 |  | 150 | 12/15/2015 12:00:00 AM
PT Coupling | H034664 | 4.82 | 4.838 | 0.41 | 0.419 | Cam and Groove | Aluminum | 1000340 | 40C ALUM HBS | 54040428 | Ferrule | Steel | 4.8874 |  | 150 | 12/15/2015 12:00:00 AM
PT Coupling | H034664 | 4.82 | 4.838 | 0.41 | 0.419 | Cam and Groove | Aluminum | 1000340 | 40C ALUM HBS | 54240428 | Sleeve | Steel | 4.8874 |  | 150 | 12/15/2015 12:00:00 AM
PT Coupling | H034664 | 4.82 | 4.838 | 0.41 | 0.419 | Cam and Groove | Aluminum | 1000340L2 | 40C ALUM SLII SLS | 54940440 | Sleeve | Aluminum | 4.8874 |  | 150 | 12/15/2015 12:00:00 AM
PT Coupling | H034664 | 4.82 | 4.838 | 0.41 | 0.419 | Cam and Groove | Aluminum | 1000340L2 | 40C ALUM SLII SLS | 56040428 | Ferrule | Aluminum | 4.8874 |  | 150 | 12/15/2015 12:00:00 AM
PT Coupling | H034664 | 4.82 | 4.838 | 0.41 | 0.419 | Cam and Groove | Aluminum | 1000340L2 | 40C ALUM SLII SLS | 54140428 | Ferrule | Stainless Steel | 4.8874 |  | 150 | 12/15/2015 12:00:00 AM
PT Coupling | H034664 | 4.82 | 4.838 | 0.41 | 0.419 | Cam and Groove | Aluminum | 1000340L2 | 40C ALUM SLII SLS | 54340428 | Sleeve | Stainless Steel | 4.8874 |  | 150 | 12/15/2015 12:00:00 AM
PT Coupling | H034664 | 4.82 | 4.838 | 0.41 | 0.419 | Cam and Groove | Aluminum | 1000340L2 | 40C ALUM SLII SLS | 54040428 | Ferrule | Steel | 4.8874 |  | 150 | 12/15/2015 12:00:00 AM
PT Coupling | H034664 | 4.82 | 4.838 | 0.41 | 0.419 | Cam and Groove | Aluminum | 1000340L2 | 40C ALUM SLII SLS | 54240428 | Sleeve | Steel | 4.8874 |  | 150 | 12/15/2015 12:00:00 AM
PT Coupling | H034664 | 4.82 | 4.838 | 0.41 | 0.419 | Cam and Groove | Aluminum | 1000540 | 40E ALUM | 54940440 | Sleeve | Aluminum | 4.8874 |  | 150 | 12/15/2015 12:00:00 AM
PT Coupling | H034664 | 4.82 | 4.838 | 0.41 | 0.419 | Cam and Groove | Aluminum | 1000540 | 40E ALUM | 56040428 | Ferrule | Aluminum | 4.8874 |  | 150 | 12/15/2015 12:00:00 AM
PT Coupling | H034664 | 4.82 | 4.838 | 0.41 | 0.419 | Cam and Groove | Aluminum | 1000540 | 40E ALUM | 54140428 | Ferrule | Stainless Steel | 4.8874 |  | 150 | 12/15/2015 12:00:00 AM
PT Coupling | H034664 | 4.82 | 4.838 | 0.41 | 0.419 | Cam and Groove | Aluminum | 1000540 | 40E ALUM | 54340428 | Sleeve | Stainless Steel | 4.8874 |  | 150 | 12/15/2015 12:00:00 AM
PT Coupling | H034664 | 4.82 | 4.838 | 0.41 | 0.419 | Cam and Groove | Aluminum | 1000540 | 40E ALUM | 54040428 | Ferrule | Steel | 4.8874 |  | 150 | 12/15/2015 12:00:00 AM
PT Coupling | H034664 | 4.82 | 4.838 | 0.41 | 0.419 | Cam and Groove | Aluminum | 1000540 | 40E ALUM | 54240428 | Sleeve | Steel | 4.8874 |  | 150 | 12/15/2015 12:00:00 AM
PT Coupling | H034664 | 4.82 | 4.838 | 0.41 | 0.419 | Cam and Groove | Aluminum | 1070340 | 40C ALUM HB | 54940440 | Sleeve | Aluminum | 4.8874 |  | 150 | 12/15/2015 12:00:00 AM
PT Coupling | H034664 | 4.82 | 4.838 | 0.41 | 0.419 | Cam and Groove | Aluminum | 1070340 | 40C ALUM HB | 56040428 | Ferrule | Aluminum | 4.8874 |  | 150 | 12/15/2015 12:00:00 AM
PT Coupling | H034664 | 4.82 | 4.838 | 0.41 | 0.419 | Cam and Groove | Aluminum | 1070340 | 40C ALUM HB | 54140428 | Ferrule | Stainless Steel | 4.8874 |  | 150 | 12/15/2015 12:00:00 AM
PT Coupling | H034664 | 4.82 | 4.838 | 0.41 | 0.419 | Cam and Groove | Aluminum | 1070340 | 40C ALUM HB | 54340428 | Sleeve | Stainless Steel | 4.8874 |  | 150 | 12/15/2015 12:00:00 AM
PT Coupling | H034664 | 4.82 | 4.838 | 0.41 | 0.419 | Cam and Groove | Aluminum | 1070340 | 40C ALUM HB | 54040428 | Ferrule | Steel | 4.8874 |  | 150 | 12/15/2015 12:00:00 AM
PT Coupling | H034664 | 4.82 | 4.838 | 0.41 | 0.419 | Cam and Groove | Aluminum | 1070340 | 40C ALUM HB | 54240428 | Sleeve | Steel | 4.8874 |  | 150 | 12/15/2015 12:00:00 AM
PT Coupling | H034664 | 4.82 | 4.838 | 0.41 | 0.419 | Cam and Groove | Aluminum | 1070340L2 | 40C ALUM SLII SLB | 54940440 | Sleeve | Aluminum | 4.8874 |  | 150 | 12/15/2015 12:00:00 AM
PT Coupling | H034664 | 4.82 | 4.838 | 0.41 | 0.419 | Cam and Groove | Aluminum | 1070340L2 | 40C ALUM SLII SLB | 56040428 | Ferrule | Aluminum | 4.8874 |  | 150 | 12/15/2015 12:00:00 AM
PT Coupling | H034664 | 4.82 | 4.838 | 0.41 | 0.419 | Cam and Groove | Aluminum | 1070340L2 | 40C ALUM SLII SLB | 54140428 | Ferrule | Stainless Steel | 4.8874 |  | 150 | 12/15/2015 12:00:00 AM
PT Coupling | H034664 | 4.82 | 4.838 | 0.41 | 0.419 | Cam and Groove | Aluminum | 1070340L2 | 40C ALUM SLII SLB | 54340428 | Sleeve | Stainless Steel | 4.8874 |  | 150 | 12/15/2015 12:00:00 AM
PT Coupling | H034664 | 4.82 | 4.838 | 0.41 | 0.419 | Cam and Groove | Aluminum | 1070340L2 | 40C ALUM SLII SLB | 54040428 | Ferrule | Steel | 4.8874 |  | 150 | 12/15/2015 12:00:00 AM
PT Coupling | H034664 | 4.82 | 4.838 | 0.41 | 0.419 | Cam and Groove | Aluminum | 1070340L2 | 40C ALUM SLII SLB | 54240428 | Sleeve | Steel | 4.8874 |  | 150 | 12/15/2015 12:00:00 AM
PT Coupling | H034664 | 4.82 | 4.838 | 0.41 | 0.419 | Cam and Groove | Aluminum | 2000340 | 40C HCALUM | 54940440 | Sleeve | Aluminum | 4.8874 |  | 150 | 12/15/2015 12:00:00 AM
PT Coupling | H034664 | 4.82 | 4.838 | 0.41 | 0.419 | Cam and Groove | Aluminum | 2000340 | 40C HCALUM | 56040428 | Ferrule | Aluminum | 4.8874 |  | 150 | 12/15/2015 12:00:00 AM
PT Coupling | H034664 | 4.82 | 4.838 | 0.41 | 0.419 | Cam and Groove | Aluminum | 2000340 | 40C HCALUM | 54140428 | Ferrule | Stainless Steel | 4.8874 |  | 150 | 12/15/2015 12:00:00 AM
PT Coupling | H034664 | 4.82 | 4.838 | 0.41 | 0.419 | Cam and Groove | Aluminum | 2000340 | 40C HCALUM | 54340428 | Sleeve | Stainless Steel | 4.8874 |  | 150 | 12/15/2015 12:00:00 AM
PT Coupling | H034664 | 4.82 | 4.838 | 0.41 | 0.419 | Cam and Groove | Aluminum | 2000340 | 40C HCALUM | 54040428 | Ferrule | Steel | 4.8874 |  | 150 | 12/15/2015 12:00:00 AM
PT Coupling | H034664 | 4.82 | 4.838 | 0.41 | 0.419 | Cam and Groove | Aluminum | 2000340 | 40C HCALUM | 54240428 | Sleeve | Steel | 4.8874 |  | 150 | 12/15/2015 12:00:00 AM
PT Coupling | H034664 | 4.82 | 4.838 | 0.41 | 0.419 | Cam and Groove | Aluminum | 2000540 | 40E HCALUM | 54940440 | Sleeve | Aluminum | 4.8874 |  | 150 | 12/15/2015 12:00:00 AM
PT Coupling | H034664 | 4.82 | 4.838 | 0.41 | 0.419 | Cam and Groove | Aluminum | 2000540 | 40E HCALUM | 56040428 | Ferrule | Aluminum | 4.8874 |  | 150 | 12/15/2015 12:00:00 AM
PT Coupling | H034664 | 4.82 | 4.838 | 0.41 | 0.419 | Cam and Groove | Aluminum | 2000540 | 40E HCALUM | 54140428 | Ferrule | Stainless Steel | 4.8874 |  | 150 | 12/15/2015 12:00:00 AM
PT Coupling | H034664 | 4.82 | 4.838 | 0.41 | 0.419 | Cam and Groove | Aluminum | 2000540 | 40E HCALUM | 54340428 | Sleeve | Stainless Steel | 4.8874 |  | 150 | 12/15/2015 12:00:00 AM
PT Coupling | H034664 | 4.82 | 4.838 | 0.41 | 0.419 | Cam and Groove | Aluminum | 2000540 | 40E HCALUM | 54040428 | Ferrule | Steel | 4.8874 |  | 150 | 12/15/2015 12:00:00 AM
PT Coupling | H034664 | 4.82 | 4.838 | 0.41 | 0.419 | Cam and Groove | Aluminum | 2000540 | 40E HCALUM | 54240428 | Sleeve | Steel | 4.8874 |  | 150 | 12/15/2015 12:00:00 AM
PT Coupling | H034664 | 4.82 | 4.838 | 0.41 | 0.419 | Interlocking Crimp Stem | Aluminum | 5744002 | 40TMC50AL BODY | 54940440 | Sleeve | Aluminum | 4.8874 |  | 500 | 12/15/2015 12:00:00 AM
PT Coupling | H034664 | 4.82 | 4.838 | 0.41 | 0.419 | Interlocking Crimp Stem | Aluminum | 5744002 | 40TMC50AL BODY | 56040428 | Ferrule | Aluminum | 4.8874 |  | 500 | 12/15/2015 12:00:00 AM
PT Coupling | H034664 | 4.82 | 4.838 | 0.41 | 0.419 | Interlocking Crimp Stem | Aluminum | 5744002 | 40TMC50AL BODY | 54140428 | Ferrule | Stainless Steel | 4.8874 |  | 500 | 12/15/2015 12:00:00 AM
PT Coupling | H034664 | 4.82 | 4.838 | 0.41 | 0.419 | Interlocking Crimp Stem | Aluminum | 5744002 | 40TMC50AL BODY | 54340428 | Sleeve | Stainless Steel | 4.8874 |  | 500 | 12/15/2015 12:00:00 AM
PT Coupling | H034664 | 4.82 | 4.838 | 0.41 | 0.419 | Interlocking Crimp Stem | Aluminum | 5744002 | 40TMC50AL BODY | 54040428 | Ferrule | Steel | 4.8874 |  | 500 | 12/15/2015 12:00:00 AM
PT Coupling | H034664 | 4.82 | 4.838 | 0.41 | 0.419 | Interlocking Crimp Stem | Aluminum | 5744002 | 40TMC50AL BODY | 54240428 | Sleeve | Steel | 4.8874 |  | 500 | 12/15/2015 12:00:00 AM
PT Coupling | H034664 | 4.82 | 4.838 | 0.41 | 0.419 | Interlocking Crimp Stem | Aluminum | 5744014 | 40WC50AL | 54940440 | Sleeve | Aluminum | 4.8874 |  | 500 | 12/15/2015 12:00:00 AM
PT Coupling | H034664 | 4.82 | 4.838 | 0.41 | 0.419 | Interlocking Crimp Stem | Aluminum | 5744014 | 40WC50AL | 56040428 | Ferrule | Aluminum | 4.8874 |  | 500 | 12/15/2015 12:00:00 AM
PT Coupling | H034664 | 4.82 | 4.838 | 0.41 | 0.419 | Interlocking Crimp Stem | Aluminum | 5744014 | 40WC50AL | 54140428 | Ferrule | Stainless Steel | 4.8874 |  | 500 | 12/15/2015 12:00:00 AM
PT Coupling | H034664 | 4.82 | 4.838 | 0.41 | 0.419 | Interlocking Crimp Stem | Aluminum | 5744014 | 40WC50AL | 54340428 | Sleeve | Stainless Steel | 4.8874 |  | 500 | 12/15/2015 12:00:00 AM
PT Coupling | H034664 | 4.82 | 4.838 | 0.41 | 0.419 | Interlocking Crimp Stem | Aluminum | 5744014 | 40WC50AL | 54040428 | Ferrule | Steel | 4.8874 |  | 500 | 12/15/2015 12:00:00 AM
PT Coupling | H034664 | 4.82 | 4.838 | 0.41 | 0.419 | Interlocking Crimp Stem | Aluminum | 5744014 | 40WC50AL | 54240428 | Sleeve | Steel | 4.8874 |  | 500 | 12/15/2015 12:00:00 AM
PT Coupling | H034664 | 4.82 | 4.838 | 0.41 | 0.419 | Combination Nipple | Aluminum | 85640400 | PTCN400 ALUMINUM | 54940440 | Sleeve | Aluminum | 4.8874 |  | 150 | 12/15/2015 12:00:00 AM
PT Coupling | H034664 | 4.82 | 4.838 | 0.41 | 0.419 | Combination Nipple | Aluminum | 85640400 | PTCN400 ALUMINUM | 56040428 | Ferrule | Aluminum | 4.8874 |  | 150 | 12/15/2015 12:00:00 AM
PT Coupling | H034664 | 4.82 | 4.838 | 0.41 | 0.419 | Combination Nipple | Aluminum | 85640400 | PTCN400 ALUMINUM | 54140428 | Ferrule | Stainless Steel | 4.8874 |  | 150 | 12/15/2015 12:00:00 AM
PT Coupling | H034664 | 4.82 | 4.838 | 0.41 | 0.419 | Combination Nipple | Aluminum | 85640400 | PTCN400 ALUMINUM | 54340428 | Sleeve | Stainless Steel | 4.8874 |  | 150 | 12/15/2015 12:00:00 AM
PT Coupling | H034664 | 4.82 | 4.838 | 0.41 | 0.419 | Combination Nipple | Aluminum | 85640400 | PTCN400 ALUMINUM | 54040428 | Ferrule | Steel | 4.8874 |  | 150 | 12/15/2015 12:00:00 AM
PT Coupling | H034664 | 4.82 | 4.838 | 0.41 | 0.419 | Combination Nipple | Aluminum | 85640400 | PTCN400 ALUMINUM | 54240428 | Sleeve | Steel | 4.8874 |  | 150 | 12/15/2015 12:00:00 AM
PT Coupling | H034664 | 4.82 | 4.838 | 0.41 | 0.419 | Combination Nipple | Aluminum | 85640400N | PTCN400N ALUM WELD END | 54940440 | Sleeve | Aluminum | 4.8874 |  | 150 | 12/15/2015 12:00:00 AM
PT Coupling | H034664 | 4.82 | 4.838 | 0.41 | 0.419 | Combination Nipple | Aluminum | 85640400N | PTCN400N ALUM WELD END | 56040428 | Ferrule | Aluminum | 4.8874 |  | 150 | 12/15/2015 12:00:00 AM
PT Coupling | H034664 | 4.82 | 4.838 | 0.41 | 0.419 | Combination Nipple | Aluminum | 85640400N | PTCN400N ALUM WELD END | 54140428 | Ferrule | Stainless Steel | 4.8874 |  | 150 | 12/15/2015 12:00:00 AM
PT Coupling | H034664 | 4.82 | 4.838 | 0.41 | 0.419 | Combination Nipple | Aluminum | 85640400N | PTCN400N ALUM WELD END | 54340428 | Sleeve | Stainless Steel | 4.8874 |  | 150 | 12/15/2015 12:00:00 AM
PT Coupling | H034664 | 4.82 | 4.838 | 0.41 | 0.419 | Combination Nipple | Aluminum | 85640400N | PTCN400N ALUM WELD END | 54040428 | Ferrule | Steel | 4.8874 |  | 150 | 12/15/2015 12:00:00 AM
PT Coupling | H034664 | 4.82 | 4.838 | 0.41 | 0.419 | Combination Nipple | Aluminum | 85640400N | PTCN400N ALUM WELD END | 54240428 | Sleeve | Steel | 4.8874 |  | 150 | 12/15/2015 12:00:00 AM
PT Coupling | H034664 | 4.82 | 4.838 | 0.41 | 0.419 | Cam and Groove | Brass | 1200340 | 40C BRASS HB | 54940440 | Sleeve | Aluminum | 4.8874 |  | 150 | 12/15/2015 12:00:00 AM
PT Coupling | H034664 | 4.82 | 4.838 | 0.41 | 0.419 | Cam and Groove | Brass | 1200340 | 40C BRASS HB | 56040428 | Ferrule | Aluminum | 4.8874 |  | 150 | 12/15/2015 12:00:00 AM
PT Coupling | H034664 | 4.82 | 4.838 | 0.41 | 0.419 | Cam and Groove | Brass | 1200340 | 40C BRASS HB | 54140428 | Ferrule | Stainless Steel | 4.8874 |  | 150 | 12/15/2015 12:00:00 AM
PT Coupling | H034664 | 4.82 | 4.838 | 0.41 | 0.419 | Cam and Groove | Brass | 1200340 | 40C BRASS HB | 54340428 | Sleeve | Stainless Steel | 4.8874 |  | 150 | 12/15/2015 12:00:00 AM
PT Coupling | H034664 | 4.82 | 4.838 | 0.41 | 0.419 | Cam and Groove | Brass | 1200340 | 40C BRASS HB | 54040428 | Ferrule | Steel | 4.8874 |  | 150 | 12/15/2015 12:00:00 AM
PT Coupling | H034664 | 4.82 | 4.838 | 0.41 | 0.419 | Cam and Groove | Brass | 1200340 | 40C BRASS HB | 54240428 | Sleeve | Steel | 4.8874 |  | 150 | 12/15/2015 12:00:00 AM
PT Coupling | H034664 | 4.82 | 4.838 | 0.41 | 0.419 | Cam and Groove | Brass | 1200340L2 | 40C BRASS SLII SLB | 54940440 | Sleeve | Aluminum | 4.8874 |  | 150 | 12/15/2015 12:00:00 AM
PT Coupling | H034664 | 4.82 | 4.838 | 0.41 | 0.419 | Cam and Groove | Brass | 1200340L2 | 40C BRASS SLII SLB | 56040428 | Ferrule | Aluminum | 4.8874 |  | 150 | 12/15/2015 12:00:00 AM
PT Coupling | H034664 | 4.82 | 4.838 | 0.41 | 0.419 | Cam and Groove | Brass | 1200340L2 | 40C BRASS SLII SLB | 54140428 | Ferrule | Stainless Steel | 4.8874 |  | 150 | 12/15/2015 12:00:00 AM
PT Coupling | H034664 | 4.82 | 4.838 | 0.41 | 0.419 | Cam and Groove | Brass | 1200340L2 | 40C BRASS SLII SLB | 54340428 | Sleeve | Stainless Steel | 4.8874 |  | 150 | 12/15/2015 12:00:00 AM
PT Coupling | H034664 | 4.82 | 4.838 | 0.41 | 0.419 | Cam and Groove | Brass | 1200340L2 | 40C BRASS SLII SLB | 54040428 | Ferrule | Steel | 4.8874 |  | 150 | 12/15/2015 12:00:00 AM
PT Coupling | H034664 | 4.82 | 4.838 | 0.41 | 0.419 | Cam and Groove | Brass | 1200340L2 | 40C BRASS SLII SLB | 54240428 | Sleeve | Steel | 4.8874 |  | 150 | 12/15/2015 12:00:00 AM
PT Coupling | H034664 | 4.82 | 4.838 | 0.41 | 0.419 | Cam and Groove | Brass | 1200340SL | 40CSL BRASS STA-LOK HB | 54940440 | Sleeve | Aluminum | 4.8874 |  | 150 | 12/15/2015 12:00:00 AM
PT Coupling | H034664 | 4.82 | 4.838 | 0.41 | 0.419 | Cam and Groove | Brass | 1200340SL | 40CSL BRASS STA-LOK HB | 56040428 | Ferrule | Aluminum | 4.8874 |  | 150 | 12/15/2015 12:00:00 AM
PT Coupling | H034664 | 4.82 | 4.838 | 0.41 | 0.419 | Cam and Groove | Brass | 1200340SL | 40CSL BRASS STA-LOK HB | 54140428 | Ferrule | Stainless Steel | 4.8874 |  | 150 | 12/15/2015 12:00:00 AM
PT Coupling | H034664 | 4.82 | 4.838 | 0.41 | 0.419 | Cam and Groove | Brass | 1200340SL | 40CSL BRASS STA-LOK HB | 54340428 | Sleeve | Stainless Steel | 4.8874 |  | 150 | 12/15/2015 12:00:00 AM
PT Coupling | H034664 | 4.82 | 4.838 | 0.41 | 0.419 | Cam and Groove | Brass | 1200340SL | 40CSL BRASS STA-LOK HB | 54040428 | Ferrule | Steel | 4.8874 |  | 150 | 12/15/2015 12:00:00 AM
PT Coupling | H034664 | 4.82 | 4.838 | 0.41 | 0.419 | Cam and Groove | Brass | 1200340SL | 40CSL BRASS STA-LOK HB | 54240428 | Sleeve | Steel | 4.8874 |  | 150 | 12/15/2015 12:00:00 AM
PT Coupling | H034664 | 4.82 | 4.838 | 0.41 | 0.419 | Cam and Groove | Brass | 1200540 | 40E BRASS | 54940440 | Sleeve | Aluminum | 4.8874 |  | 150 | 12/15/2015 12:00:00 AM
PT Coupling | H034664 | 4.82 | 4.838 | 0.41 | 0.419 | Cam and Groove | Brass | 1200540 | 40E BRASS | 56040428 | Ferrule | Aluminum | 4.8874 |  | 150 | 12/15/2015 12:00:00 AM
PT Coupling | H034664 | 4.82 | 4.838 | 0.41 | 0.419 | Cam and Groove | Brass | 1200540 | 40E BRASS | 54140428 | Ferrule | Stainless Steel | 4.8874 |  | 150 | 12/15/2015 12:00:00 AM
PT Coupling | H034664 | 4.82 | 4.838 | 0.41 | 0.419 | Cam and Groove | Brass | 1200540 | 40E BRASS | 54340428 | Sleeve | Stainless Steel | 4.8874 |  | 150 | 12/15/2015 12:00:00 AM
PT Coupling | H034664 | 4.82 | 4.838 | 0.41 | 0.419 | Cam and Groove | Brass | 1200540 | 40E BRASS | 54040428 | Ferrule | Steel | 4.8874 |  | 150 | 12/15/2015 12:00:00 AM
PT Coupling | H034664 | 4.82 | 4.838 | 0.41 | 0.419 | Cam and Groove | Brass | 1200540 | 40E BRASS | 54240428 | Sleeve | Steel | 4.8874 |  | 150 | 12/15/2015 12:00:00 AM
PT Coupling | H034664 | 4.82 | 4.838 | 0.41 | 0.419 | Cam and Groove | Brass | 1290340 | 40C BRASS HBS | 54940440 | Sleeve | Aluminum | 4.8874 |  | 150 | 12/15/2015 12:00:00 AM
PT Coupling | H034664 | 4.82 | 4.838 | 0.41 | 0.419 | Cam and Groove | Brass | 1290340 | 40C BRASS HBS | 56040428 | Ferrule | Aluminum | 4.8874 |  | 150 | 12/15/2015 12:00:00 AM
PT Coupling | H034664 | 4.82 | 4.838 | 0.41 | 0.419 | Cam and Groove | Brass | 1290340 | 40C BRASS HBS | 54140428 | Ferrule | Stainless Steel | 4.8874 |  | 150 | 12/15/2015 12:00:00 AM
PT Coupling | H034664 | 4.82 | 4.838 | 0.41 | 0.419 | Cam and Groove | Brass | 1290340 | 40C BRASS HBS | 54340428 | Sleeve | Stainless Steel | 4.8874 |  | 150 | 12/15/2015 12:00:00 AM
PT Coupling | H034664 | 4.82 | 4.838 | 0.41 | 0.419 | Cam and Groove | Brass | 1290340 | 40C BRASS HBS | 54040428 | Ferrule | Steel | 4.8874 |  | 150 | 12/15/2015 12:00:00 AM
PT Coupling | H034664 | 4.82 | 4.838 | 0.41 | 0.419 | Cam and Groove | Brass | 1290340 | 40C BRASS HBS | 54240428 | Sleeve | Steel | 4.8874 |  | 150 | 12/15/2015 12:00:00 AM
PT Coupling | H034664 | 4.82 | 4.838 | 0.41 | 0.419 | Cam and Groove | Brass | 1290340L2 | 40C BRASS SLII SLS | 54940440 | Sleeve | Aluminum | 4.8874 |  | 150 | 12/15/2015 12:00:00 AM
PT Coupling | H034664 | 4.82 | 4.838 | 0.41 | 0.419 | Cam and Groove | Brass | 1290340L2 | 40C BRASS SLII SLS | 56040428 | Ferrule | Aluminum | 4.8874 |  | 150 | 12/15/2015 12:00:00 AM
PT Coupling | H034664 | 4.82 | 4.838 | 0.41 | 0.419 | Cam and Groove | Brass | 1290340L2 | 40C BRASS SLII SLS | 54140428 | Ferrule | Stainless Steel | 4.8874 |  | 150 | 12/15/2015 12:00:00 AM
PT Coupling | H034664 | 4.82 | 4.838 | 0.41 | 0.419 | Cam and Groove | Brass | 1290340L2 | 40C BRASS SLII SLS | 54340428 | Sleeve | Stainless Steel | 4.8874 |  | 150 | 12/15/2015 12:00:00 AM
PT Coupling | H034664 | 4.82 | 4.838 | 0.41 | 0.419 | Cam and Groove | Brass | 1290340L2 | 40C BRASS SLII SLS | 54040428 | Ferrule | Steel | 4.8874 |  | 150 | 12/15/2015 12:00:00 AM
PT Coupling | H034664 | 4.82 | 4.838 | 0.41 | 0.419 | Cam and Groove | Brass | 1290340L2 | 40C BRASS SLII SLS | 54240428 | Sleeve | Steel | 4.8874 |  | 150 | 12/15/2015 12:00:00 AM
PT Coupling | H034664 | 4.82 | 4.838 | 0.41 | 0.419 | Combination Nipple | Brass | 82640400BR | PTCN400 BRASS | 54940440 | Sleeve | Aluminum | 4.8874 |  | 150 | 12/15/2015 12:00:00 AM
PT Coupling | H034664 | 4.82 | 4.838 | 0.41 | 0.419 | Combination Nipple | Brass | 82640400BR | PTCN400 BRASS | 56040428 | Ferrule | Aluminum | 4.8874 |  | 150 | 12/15/2015 12:00:00 AM
PT Coupling | H034664 | 4.82 | 4.838 | 0.41 | 0.419 | Combination Nipple | Brass | 82640400BR | PTCN400 BRASS | 54140428 | Ferrule | Stainless Steel | 4.8874 |  | 150 | 12/15/2015 12:00:00 AM
PT Coupling | H034664 | 4.82 | 4.838 | 0.41 | 0.419 | Combination Nipple | Brass | 82640400BR | PTCN400 BRASS | 54340428 | Sleeve | Stainless Steel | 4.8874 |  | 150 | 12/15/2015 12:00:00 AM
PT Coupling | H034664 | 4.82 | 4.838 | 0.41 | 0.419 | Combination Nipple | Brass | 82640400BR | PTCN400 BRASS | 54040428 | Ferrule | Steel | 4.8874 |  | 150 | 12/15/2015 12:00:00 AM
PT Coupling | H034664 | 4.82 | 4.838 | 0.41 | 0.419 | Combination Nipple | Brass | 82640400BR | PTCN400 BRASS | 54240428 | Sleeve | Steel | 4.8874 |  | 150 | 12/15/2015 12:00:00 AM
PT Coupling | H034664 | 4.82 | 4.838 | 0.41 | 0.419 | Cam and Groove | Ductile Iron | 1800340 | 40C DUCTILE | 54940440 | Sleeve | Aluminum | 4.8874 |  | 150 | 12/15/2015 12:00:00 AM
PT Coupling | H034664 | 4.82 | 4.838 | 0.41 | 0.419 | Cam and Groove | Ductile Iron | 1800340 | 40C DUCTILE | 56040428 | Ferrule | Aluminum | 4.8874 |  | 150 | 12/15/2015 12:00:00 AM
PT Coupling | H034664 | 4.82 | 4.838 | 0.41 | 0.419 | Cam and Groove | Ductile Iron | 1800340 | 40C DUCTILE | 54140428 | Ferrule | Stainless Steel | 4.8874 |  | 150 | 12/15/2015 12:00:00 AM
PT Coupling | H034664 | 4.82 | 4.838 | 0.41 | 0.419 | Cam and Groove | Ductile Iron | 1800340 | 40C DUCTILE | 54340428 | Sleeve | Stainless Steel | 4.8874 |  | 150 | 12/15/2015 12:00:00 AM
PT Coupling | H034664 | 4.82 | 4.838 | 0.41 | 0.419 | Cam and Groove | Ductile Iron | 1800340 | 40C DUCTILE | 54040428 | Ferrule | Steel | 4.8874 |  | 150 | 12/15/2015 12:00:00 AM
PT Coupling | H034664 | 4.82 | 4.838 | 0.41 | 0.419 | Cam and Groove | Ductile Iron | 1800340 | 40C DUCTILE | 54240428 | Sleeve | Steel | 4.8874 |  | 150 | 12/15/2015 12:00:00 AM
PT Coupling | H034664 | 4.82 | 4.838 | 0.41 | 0.419 | Cam and Groove | Ductile Iron | 1800540 | 40E DUCTILE | 54940440 | Sleeve | Aluminum | 4.8874 |  | 150 | 12/15/2015 12:00:00 AM
PT Coupling | H034664 | 4.82 | 4.838 | 0.41 | 0.419 | Cam and Groove | Ductile Iron | 1800540 | 40E DUCTILE | 56040428 | Ferrule | Aluminum | 4.8874 |  | 150 | 12/15/2015 12:00:00 AM
PT Coupling | H034664 | 4.82 | 4.838 | 0.41 | 0.419 | Cam and Groove | Ductile Iron | 1800540 | 40E DUCTILE | 54140428 | Ferrule | Stainless Steel | 4.8874 |  | 150 | 12/15/2015 12:00:00 AM
PT Coupling | H034664 | 4.82 | 4.838 | 0.41 | 0.419 | Cam and Groove | Ductile Iron | 1800540 | 40E DUCTILE | 54340428 | Sleeve | Stainless Steel | 4.8874 |  | 150 | 12/15/2015 12:00:00 AM
PT Coupling | H034664 | 4.82 | 4.838 | 0.41 | 0.419 | Cam and Groove | Ductile Iron | 1800540 | 40E DUCTILE | 54040428 | Ferrule | Steel | 4.8874 |  | 150 | 12/15/2015 12:00:00 AM
PT Coupling | H034664 | 4.82 | 4.838 | 0.41 | 0.419 | Cam and Groove | Ductile Iron | 1800540 | 40E DUCTILE | 54240428 | Sleeve | Steel | 4.8874 |  | 150 | 12/15/2015 12:00:00 AM
PT Coupling | H034664 | 4.82 | 4.838 | 0.41 | 0.419 | Cam and Groove | Hastealloy | 2600340 | 40C HASTELLOY® C | 54940440 | Sleeve | Aluminum | 4.8874 |  | 150 | 12/15/2015 12:00:00 AM
PT Coupling | H034664 | 4.82 | 4.838 | 0.41 | 0.419 | Cam and Groove | Hastealloy | 2600340 | 40C HASTELLOY® C | 56040428 | Ferrule | Aluminum | 4.8874 |  | 150 | 12/15/2015 12:00:00 AM
PT Coupling | H034664 | 4.82 | 4.838 | 0.41 | 0.419 | Cam and Groove | Hastealloy | 2600340 | 40C HASTELLOY® C | 54140428 | Ferrule | Stainless Steel | 4.8874 |  | 150 | 12/15/2015 12:00:00 AM
PT Coupling | H034664 | 4.82 | 4.838 | 0.41 | 0.419 | Cam and Groove | Hastealloy | 2600340 | 40C HASTELLOY® C | 54340428 | Sleeve | Stainless Steel | 4.8874 |  | 150 | 12/15/2015 12:00:00 AM
PT Coupling | H034664 | 4.82 | 4.838 | 0.41 | 0.419 | Cam and Groove | Hastealloy | 2600340 | 40C HASTELLOY® C | 54040428 | Ferrule | Steel | 4.8874 |  | 150 | 12/15/2015 12:00:00 AM
PT Coupling | H034664 | 4.82 | 4.838 | 0.41 | 0.419 | Cam and Groove | Hastealloy | 2600340 | 40C HASTELLOY® C | 54240428 | Sleeve | Steel | 4.8874 |  | 150 | 12/15/2015 12:00:00 AM
PT Coupling | H034664 | 4.82 | 4.838 | 0.41 | 0.419 | Cam and Groove | Hastealloy | 2600540 | 40E HASTELLOY® C | 54940440 | Sleeve | Aluminum | 4.8874 |  | 150 | 12/15/2015 12:00:00 AM
PT Coupling | H034664 | 4.82 | 4.838 | 0.41 | 0.419 | Cam and Groove | Hastealloy | 2600540 | 40E HASTELLOY® C | 56040428 | Ferrule | Aluminum | 4.8874 |  | 150 | 12/15/2015 12:00:00 AM
PT Coupling | H034664 | 4.82 | 4.838 | 0.41 | 0.419 | Cam and Groove | Hastealloy | 2600540 | 40E HASTELLOY® C | 54140428 | Ferrule | Stainless Steel | 4.8874 |  | 150 | 12/15/2015 12:00:00 AM
PT Coupling | H034664 | 4.82 | 4.838 | 0.41 | 0.419 | Cam and Groove | Hastealloy | 2600540 | 40E HASTELLOY® C | 54340428 | Sleeve | Stainless Steel | 4.8874 |  | 150 | 12/15/2015 12:00:00 AM
PT Coupling | H034664 | 4.82 | 4.838 | 0.41 | 0.419 | Cam and Groove | Hastealloy | 2600540 | 40E HASTELLOY® C | 54040428 | Ferrule | Steel | 4.8874 |  | 150 | 12/15/2015 12:00:00 AM
PT Coupling | H034664 | 4.82 | 4.838 | 0.41 | 0.419 | Cam and Groove | Hastealloy | 2600540 | 40E HASTELLOY® C | 54240428 | Sleeve | Steel | 4.8874 |  | 150 | 12/15/2015 12:00:00 AM
PT Coupling | H034664 | 4.82 | 4.838 | 0.41 | 0.419 | Cam and Groove | Monel | 2200340 | 40C MONEL | 54940440 | Sleeve | Aluminum | 4.8874 |  | 150 | 12/15/2015 12:00:00 AM
PT Coupling | H034664 | 4.82 | 4.838 | 0.41 | 0.419 | Cam and Groove | Monel | 2200340 | 40C MONEL | 56040428 | Ferrule | Aluminum | 4.8874 |  | 150 | 12/15/2015 12:00:00 AM
PT Coupling | H034664 | 4.82 | 4.838 | 0.41 | 0.419 | Cam and Groove | Monel | 2200340 | 40C MONEL | 54140428 | Ferrule | Stainless Steel | 4.8874 |  | 150 | 12/15/2015 12:00:00 AM
PT Coupling | H034664 | 4.82 | 4.838 | 0.41 | 0.419 | Cam and Groove | Monel | 2200340 | 40C MONEL | 54340428 | Sleeve | Stainless Steel | 4.8874 |  | 150 | 12/15/2015 12:00:00 AM
PT Coupling | H034664 | 4.82 | 4.838 | 0.41 | 0.419 | Cam and Groove | Monel | 2200340 | 40C MONEL | 54040428 | Ferrule | Steel | 4.8874 |  | 150 | 12/15/2015 12:00:00 AM
PT Coupling | H034664 | 4.82 | 4.838 | 0.41 | 0.419 | Cam and Groove | Monel | 2200340 | 40C MONEL | 54240428 | Sleeve | Steel | 4.8874 |  | 150 | 12/15/2015 12:00:00 AM
PT Coupling | H034664 | 4.82 | 4.838 | 0.41 | 0.419 | Cam and Groove | Monel | 2200540 | 40E MONEL | 54940440 | Sleeve | Aluminum | 4.8874 |  | 150 | 12/15/2015 12:00:00 AM
PT Coupling | H034664 | 4.82 | 4.838 | 0.41 | 0.419 | Cam and Groove | Monel | 2200540 | 40E MONEL | 56040428 | Ferrule | Aluminum | 4.8874 |  | 150 | 12/15/2015 12:00:00 AM
PT Coupling | H034664 | 4.82 | 4.838 | 0.41 | 0.419 | Cam and Groove | Monel | 2200540 | 40E MONEL | 54140428 | Ferrule | Stainless Steel | 4.8874 |  | 150 | 12/15/2015 12:00:00 AM
PT Coupling | H034664 | 4.82 | 4.838 | 0.41 | 0.419 | Cam and Groove | Monel | 2200540 | 40E MONEL | 54340428 | Sleeve | Stainless Steel | 4.8874 |  | 150 | 12/15/2015 12:00:00 AM
PT Coupling | H034664 | 4.82 | 4.838 | 0.41 | 0.419 | Cam and Groove | Monel | 2200540 | 40E MONEL | 54040428 | Ferrule | Steel | 4.8874 |  | 150 | 12/15/2015 12:00:00 AM
PT Coupling | H034664 | 4.82 | 4.838 | 0.41 | 0.419 | Cam and Groove | Monel | 2200540 | 40E MONEL | 54240428 | Sleeve | Steel | 4.8874 |  | 150 | 12/15/2015 12:00:00 AM
PT Coupling | H034664 | 4.82 | 4.838 | 0.41 | 0.419 | Cam and Groove | Stainless Steel | 1400340 | 40C SS | 54940440 | Sleeve | Aluminum | 4.8874 |  | 150 | 12/15/2015 12:00:00 AM
PT Coupling | H034664 | 4.82 | 4.838 | 0.41 | 0.419 | Cam and Groove | Stainless Steel | 1400340 | 40C SS | 56040428 | Ferrule | Aluminum | 4.8874 |  | 150 | 12/15/2015 12:00:00 AM
PT Coupling | H034664 | 4.82 | 4.838 | 0.41 | 0.419 | Cam and Groove | Stainless Steel | 1400340 | 40C SS | 54140428 | Ferrule | Stainless Steel | 4.8874 |  | 150 | 12/15/2015 12:00:00 AM
PT Coupling | H034664 | 4.82 | 4.838 | 0.41 | 0.419 | Cam and Groove | Stainless Steel | 1400340 | 40C SS | 54340428 | Sleeve | Stainless Steel | 4.8874 |  | 150 | 12/15/2015 12:00:00 AM
PT Coupling | H034664 | 4.82 | 4.838 | 0.41 | 0.419 | Cam and Groove | Stainless Steel | 1400340 | 40C SS | 54040428 | Ferrule | Steel | 4.8874 |  | 150 | 12/15/2015 12:00:00 AM
PT Coupling | H034664 | 4.82 | 4.838 | 0.41 | 0.419 | Cam and Groove | Stainless Steel | 1400340 | 40C SS | 54240428 | Sleeve | Steel | 4.8874 |  | 150 | 12/15/2015 12:00:00 AM
PT Coupling | H034664 | 4.82 | 4.838 | 0.41 | 0.419 | Cam and Groove | Stainless Steel | 1400340L2 | 40C SS SLII | 54940440 | Sleeve | Aluminum | 4.8874 |  | 150 | 12/15/2015 12:00:00 AM
PT Coupling | H034664 | 4.82 | 4.838 | 0.41 | 0.419 | Cam and Groove | Stainless Steel | 1400340L2 | 40C SS SLII | 56040428 | Ferrule | Aluminum | 4.8874 |  | 150 | 12/15/2015 12:00:00 AM
PT Coupling | H034664 | 4.82 | 4.838 | 0.41 | 0.419 | Cam and Groove | Stainless Steel | 1400340L2 | 40C SS SLII | 54140428 | Ferrule | Stainless Steel | 4.8874 |  | 150 | 12/15/2015 12:00:00 AM
PT Coupling | H034664 | 4.82 | 4.838 | 0.41 | 0.419 | Cam and Groove | Stainless Steel | 1400340L2 | 40C SS SLII | 54340428 | Sleeve | Stainless Steel | 4.8874 |  | 150 | 12/15/2015 12:00:00 AM
PT Coupling | H034664 | 4.82 | 4.838 | 0.41 | 0.419 | Cam and Groove | Stainless Steel | 1400340L2 | 40C SS SLII | 54040428 | Ferrule | Steel | 4.8874 |  | 150 | 12/15/2015 12:00:00 AM
PT Coupling | H034664 | 4.82 | 4.838 | 0.41 | 0.419 | Cam and Groove | Stainless Steel | 1400340L2 | 40C SS SLII | 54240428 | Sleeve | Steel | 4.8874 |  | 150 | 12/15/2015 12:00:00 AM
PT Coupling | H034664 | 4.82 | 4.838 | 0.41 | 0.419 | Cam and Groove | Stainless Steel | 1400540 | 40E SS | 54940440 | Sleeve | Aluminum | 4.8874 |  | 150 | 12/15/2015 12:00:00 AM
PT Coupling | H034664 | 4.82 | 4.838 | 0.41 | 0.419 | Cam and Groove | Stainless Steel | 1400540 | 40E SS | 56040428 | Ferrule | Aluminum | 4.8874 |  | 150 | 12/15/2015 12:00:00 AM
PT Coupling | H034664 | 4.82 | 4.838 | 0.41 | 0.419 | Cam and Groove | Stainless Steel | 1400540 | 40E SS | 54140428 | Ferrule | Stainless Steel | 4.8874 |  | 150 | 12/15/2015 12:00:00 AM
PT Coupling | H034664 | 4.82 | 4.838 | 0.41 | 0.419 | Cam and Groove | Stainless Steel | 1400540 | 40E SS | 54340428 | Sleeve | Stainless Steel | 4.8874 |  | 150 | 12/15/2015 12:00:00 AM
PT Coupling | H034664 | 4.82 | 4.838 | 0.41 | 0.419 | Cam and Groove | Stainless Steel | 1400540 | 40E SS | 54040428 | Ferrule | Steel | 4.8874 |  | 150 | 12/15/2015 12:00:00 AM
PT Coupling | H034664 | 4.82 | 4.838 | 0.41 | 0.419 | Cam and Groove | Stainless Steel | 1400540 | 40E SS | 54240428 | Sleeve | Steel | 4.8874 |  | 150 | 12/15/2015 12:00:00 AM
PT Coupling | H034664 | 4.82 | 4.838 | 0.41 | 0.419 | Interlocking Crimp Stem | Stainless Steel | 5714002 | 40TMC50SS BODY | 54940440 | Sleeve | Aluminum | 4.8874 |  | 500 | 12/15/2015 12:00:00 AM
PT Coupling | H034664 | 4.82 | 4.838 | 0.41 | 0.419 | Interlocking Crimp Stem | Stainless Steel | 5714002 | 40TMC50SS BODY | 56040428 | Ferrule | Aluminum | 4.8874 |  | 500 | 12/15/2015 12:00:00 AM
PT Coupling | H034664 | 4.82 | 4.838 | 0.41 | 0.419 | Interlocking Crimp Stem | Stainless Steel | 5714002 | 40TMC50SS BODY | 54140428 | Ferrule | Stainless Steel | 4.8874 |  | 500 | 12/15/2015 12:00:00 AM
PT Coupling | H034664 | 4.82 | 4.838 | 0.41 | 0.419 | Interlocking Crimp Stem | Stainless Steel | 5714002 | 40TMC50SS BODY | 54340428 | Sleeve | Stainless Steel | 4.8874 |  | 500 | 12/15/2015 12:00:00 AM
PT Coupling | H034664 | 4.82 | 4.838 | 0.41 | 0.419 | Interlocking Crimp Stem | Stainless Steel | 5714002 | 40TMC50SS BODY | 54040428 | Ferrule | Steel | 4.8874 |  | 500 | 12/15/2015 12:00:00 AM
PT Coupling | H034664 | 4.82 | 4.838 | 0.41 | 0.419 | Interlocking Crimp Stem | Stainless Steel | 5714002 | 40TMC50SS BODY | 54240428 | Sleeve | Steel | 4.8874 |  | 500 | 12/15/2015 12:00:00 AM
PT Coupling | H034664 | 4.82 | 4.838 | 0.41 | 0.419 | Interlocking Crimp Stem | Stainless Steel | 5714014 | 40WC50SS BODY 304SS | 54940440 | Sleeve | Aluminum | 4.8874 |  | 500 | 12/15/2015 12:00:00 AM
PT Coupling | H034664 | 4.82 | 4.838 | 0.41 | 0.419 | Interlocking Crimp Stem | Stainless Steel | 5714014 | 40WC50SS BODY 304SS | 56040428 | Ferrule | Aluminum | 4.8874 |  | 500 | 12/15/2015 12:00:00 AM
PT Coupling | H034664 | 4.82 | 4.838 | 0.41 | 0.419 | Interlocking Crimp Stem | Stainless Steel | 5714014 | 40WC50SS BODY 304SS | 54140428 | Ferrule | Stainless Steel | 4.8874 |  | 500 | 12/15/2015 12:00:00 AM
PT Coupling | H034664 | 4.82 | 4.838 | 0.41 | 0.419 | Interlocking Crimp Stem | Stainless Steel | 5714014 | 40WC50SS BODY 304SS | 54340428 | Sleeve | Stainless Steel | 4.8874 |  | 500 | 12/15/2015 12:00:00 AM
PT Coupling | H034664 | 4.82 | 4.838 | 0.41 | 0.419 | Interlocking Crimp Stem | Stainless Steel | 5714014 | 40WC50SS BODY 304SS | 54040428 | Ferrule | Steel | 4.8874 |  | 500 | 12/15/2015 12:00:00 AM
PT Coupling | H034664 | 4.82 | 4.838 | 0.41 | 0.419 | Interlocking Crimp Stem | Stainless Steel | 5714014 | 40WC50SS BODY 304SS | 54240428 | Sleeve | Steel | 4.8874 |  | 500 | 12/15/2015 12:00:00 AM
PT Coupling | H034664 | 4.82 | 4.838 | 0.41 | 0.419 | Interlocking Crimp Stem | Stainless Steel | 5714016 | 40VC50SS BODY | 54940440 | Sleeve | Aluminum | 4.8874 |  | 500 | 12/15/2015 12:00:00 AM
PT Coupling | H034664 | 4.82 | 4.838 | 0.41 | 0.419 | Interlocking Crimp Stem | Stainless Steel | 5714016 | 40VC50SS BODY | 56040428 | Ferrule | Aluminum | 4.8874 |  | 500 | 12/15/2015 12:00:00 AM
PT Coupling | H034664 | 4.82 | 4.838 | 0.41 | 0.419 | Interlocking Crimp Stem | Stainless Steel | 5714016 | 40VC50SS BODY | 54140428 | Ferrule | Stainless Steel | 4.8874 |  | 500 | 12/15/2015 12:00:00 AM
PT Coupling | H034664 | 4.82 | 4.838 | 0.41 | 0.419 | Interlocking Crimp Stem | Stainless Steel | 5714016 | 40VC50SS BODY | 54340428 | Sleeve | Stainless Steel | 4.8874 |  | 500 | 12/15/2015 12:00:00 AM
PT Coupling | H034664 | 4.82 | 4.838 | 0.41 | 0.419 | Interlocking Crimp Stem | Stainless Steel | 5714016 | 40VC50SS BODY | 54040428 | Ferrule | Steel | 4.8874 |  | 500 | 12/15/2015 12:00:00 AM
PT Coupling | H034664 | 4.82 | 4.838 | 0.41 | 0.419 | Interlocking Crimp Stem | Stainless Steel | 5714016 | 40VC50SS BODY | 54240428 | Sleeve | Steel | 4.8874 |  | 500 | 12/15/2015 12:00:00 AM
PT Coupling | H034664 | 4.82 | 4.838 | 0.41 | 0.419 | Combination Nipple | Stainless Steel | 84640400 | PTCN400 316SS | 54940440 | Sleeve | Aluminum | 4.8874 |  | 150 | 12/15/2015 12:00:00 AM
PT Coupling | H034664 | 4.82 | 4.838 | 0.41 | 0.419 | Combination Nipple | Stainless Steel | 84640400 | PTCN400 316SS | 56040428 | Ferrule | Aluminum | 4.8874 |  | 150 | 12/15/2015 12:00:00 AM
PT Coupling | H034664 | 4.82 | 4.838 | 0.41 | 0.419 | Combination Nipple | Stainless Steel | 84640400 | PTCN400 316SS | 54140428 | Ferrule | Stainless Steel | 4.8874 |  | 150 | 12/15/2015 12:00:00 AM
PT Coupling | H034664 | 4.82 | 4.838 | 0.41 | 0.419 | Combination Nipple | Stainless Steel | 84640400 | PTCN400 316SS | 54340428 | Sleeve | Stainless Steel | 4.8874 |  | 150 | 12/15/2015 12:00:00 AM
PT Coupling | H034664 | 4.82 | 4.838 | 0.41 | 0.419 | Combination Nipple | Stainless Steel | 84640400 | PTCN400 316SS | 54040428 | Ferrule | Steel | 4.8874 |  | 150 | 12/15/2015 12:00:00 AM
PT Coupling | H034664 | 4.82 | 4.838 | 0.41 | 0.419 | Combination Nipple | Stainless Steel | 84640400 | PTCN400 316SS | 54240428 | Sleeve | Steel | 4.8874 |  | 150 | 12/15/2015 12:00:00 AM
PT Coupling | H034664 | 4.82 | 4.838 | 0.41 | 0.419 | Combination Nipple | Stainless Steel | 84640400N | PTCN400N 316SS WELD END | 54940440 | Sleeve | Aluminum | 4.8874 |  | 150 | 12/15/2015 12:00:00 AM
PT Coupling | H034664 | 4.82 | 4.838 | 0.41 | 0.419 | Combination Nipple | Stainless Steel | 84640400N | PTCN400N 316SS WELD END | 56040428 | Ferrule | Aluminum | 4.8874 |  | 150 | 12/15/2015 12:00:00 AM
PT Coupling | H034664 | 4.82 | 4.838 | 0.41 | 0.419 | Combination Nipple | Stainless Steel | 84640400N | PTCN400N 316SS WELD END | 54140428 | Ferrule | Stainless Steel | 4.8874 |  | 150 | 12/15/2015 12:00:00 AM
PT Coupling | H034664 | 4.82 | 4.838 | 0.41 | 0.419 | Combination Nipple | Stainless Steel | 84640400N | PTCN400N 316SS WELD END | 54340428 | Sleeve | Stainless Steel | 4.8874 |  | 150 | 12/15/2015 12:00:00 AM
PT Coupling | H034664 | 4.82 | 4.838 | 0.41 | 0.419 | Combination Nipple | Stainless Steel | 84640400N | PTCN400N 316SS WELD END | 54040428 | Ferrule | Steel | 4.8874 |  | 150 | 12/15/2015 12:00:00 AM
PT Coupling | H034664 | 4.82 | 4.838 | 0.41 | 0.419 | Combination Nipple | Stainless Steel | 84640400N | PTCN400N 316SS WELD END | 54240428 | Sleeve | Steel | 4.8874 |  | 150 | 12/15/2015 12:00:00 AM
PT Coupling | H034664 | 4.82 | 4.838 | 0.41 | 0.419 | Cam and Groove | Steel | 2400340 | 40C CS | 54940440 | Sleeve | Aluminum | 4.8874 |  | 150 | 12/15/2015 12:00:00 AM
PT Coupling | H034664 | 4.82 | 4.838 | 0.41 | 0.419 | Cam and Groove | Steel | 2400340 | 40C CS | 56040428 | Ferrule | Aluminum | 4.8874 |  | 150 | 12/15/2015 12:00:00 AM
PT Coupling | H034664 | 4.82 | 4.838 | 0.41 | 0.419 | Cam and Groove | Steel | 2400340 | 40C CS | 54140428 | Ferrule | Stainless Steel | 4.8874 |  | 150 | 12/15/2015 12:00:00 AM
PT Coupling | H034664 | 4.82 | 4.838 | 0.41 | 0.419 | Cam and Groove | Steel | 2400340 | 40C CS | 54340428 | Sleeve | Stainless Steel | 4.8874 |  | 150 | 12/15/2015 12:00:00 AM
PT Coupling | H034664 | 4.82 | 4.838 | 0.41 | 0.419 | Cam and Groove | Steel | 2400340 | 40C CS | 54040428 | Ferrule | Steel | 4.8874 |  | 150 | 12/15/2015 12:00:00 AM
PT Coupling | H034664 | 4.82 | 4.838 | 0.41 | 0.419 | Cam and Groove | Steel | 2400340 | 40C CS | 54240428 | Sleeve | Steel | 4.8874 |  | 150 | 12/15/2015 12:00:00 AM
PT Coupling | H034664 | 4.82 | 4.838 | 0.41 | 0.419 | Cam and Groove | Steel | 2400540 | 40E CS | 54940440 | Sleeve | Aluminum | 4.8874 |  | 150 | 12/15/2015 12:00:00 AM
PT Coupling | H034664 | 4.82 | 4.838 | 0.41 | 0.419 | Cam and Groove | Steel | 2400540 | 40E CS | 56040428 | Ferrule | Aluminum | 4.8874 |  | 150 | 12/15/2015 12:00:00 AM
PT Coupling | H034664 | 4.82 | 4.838 | 0.41 | 0.419 | Cam and Groove | Steel | 2400540 | 40E CS | 54140428 | Ferrule | Stainless Steel | 4.8874 |  | 150 | 12/15/2015 12:00:00 AM
PT Coupling | H034664 | 4.82 | 4.838 | 0.41 | 0.419 | Cam and Groove | Steel | 2400540 | 40E CS | 54340428 | Sleeve | Stainless Steel | 4.8874 |  | 150 | 12/15/2015 12:00:00 AM
PT Coupling | H034664 | 4.82 | 4.838 | 0.41 | 0.419 | Cam and Groove | Steel | 2400540 | 40E CS | 54040428 | Ferrule | Steel | 4.8874 |  | 150 | 12/15/2015 12:00:00 AM
PT Coupling | H034664 | 4.82 | 4.838 | 0.41 | 0.419 | Cam and Groove | Steel | 2400540 | 40E CS | 54240428 | Sleeve | Steel | 4.8874 |  | 150 | 12/15/2015 12:00:00 AM
PT Coupling | H034664 | 4.82 | 4.838 | 0.41 | 0.419 | Interlocking Crimp Stem | Steel | 5704002 | 40TMC50CS BODY | 54940440 | Sleeve | Aluminum | 4.8874 |  | 500 | 12/15/2015 12:00:00 AM
PT Coupling | H034664 | 4.82 | 4.838 | 0.41 | 0.419 | Interlocking Crimp Stem | Steel | 5704002 | 40TMC50CS BODY | 56040428 | Ferrule | Aluminum | 4.8874 |  | 500 | 12/15/2015 12:00:00 AM
PT Coupling | H034664 | 4.82 | 4.838 | 0.41 | 0.419 | Interlocking Crimp Stem | Steel | 5704002 | 40TMC50CS BODY | 54140428 | Ferrule | Stainless Steel | 4.8874 |  | 500 | 12/15/2015 12:00:00 AM
PT Coupling | H034664 | 4.82 | 4.838 | 0.41 | 0.419 | Interlocking Crimp Stem | Steel | 5704002 | 40TMC50CS BODY | 54340428 | Sleeve | Stainless Steel | 4.8874 |  | 500 | 12/15/2015 12:00:00 AM
PT Coupling | H034664 | 4.82 | 4.838 | 0.41 | 0.419 | Interlocking Crimp Stem | Steel | 5704002 | 40TMC50CS BODY | 54040428 | Ferrule | Steel | 4.8874 |  | 500 | 12/15/2015 12:00:00 AM
PT Coupling | H034664 | 4.82 | 4.838 | 0.41 | 0.419 | Interlocking Crimp Stem | Steel | 5704002 | 40TMC50CS BODY | 54240428 | Sleeve | Steel | 4.8874 |  | 500 | 12/15/2015 12:00:00 AM
PT Coupling | H034664 | 4.82 | 4.838 | 0.41 | 0.419 | Interlocking Crimp Stem | Steel | 5704014 | 40WC50CS BODY | 54940440 | Sleeve | Aluminum | 4.8874 |  | 500 | 12/15/2015 12:00:00 AM
PT Coupling | H034664 | 4.82 | 4.838 | 0.41 | 0.419 | Interlocking Crimp Stem | Steel | 5704014 | 40WC50CS BODY | 56040428 | Ferrule | Aluminum | 4.8874 |  | 500 | 12/15/2015 12:00:00 AM
PT Coupling | H034664 | 4.82 | 4.838 | 0.41 | 0.419 | Interlocking Crimp Stem | Steel | 5704014 | 40WC50CS BODY | 54140428 | Ferrule | Stainless Steel | 4.8874 |  | 500 | 12/15/2015 12:00:00 AM
PT Coupling | H034664 | 4.82 | 4.838 | 0.41 | 0.419 | Interlocking Crimp Stem | Steel | 5704014 | 40WC50CS BODY | 54340428 | Sleeve | Stainless Steel | 4.8874 |  | 500 | 12/15/2015 12:00:00 AM
PT Coupling | H034664 | 4.82 | 4.838 | 0.41 | 0.419 | Interlocking Crimp Stem | Steel | 5704014 | 40WC50CS BODY | 54040428 | Ferrule | Steel | 4.8874 |  | 500 | 12/15/2015 12:00:00 AM
PT Coupling | H034664 | 4.82 | 4.838 | 0.41 | 0.419 | Interlocking Crimp Stem | Steel | 5704014 | 40WC50CS BODY | 54240428 | Sleeve | Steel | 4.8874 |  | 500 | 12/15/2015 12:00:00 AM
PT Coupling | H034664 | 4.82 | 4.838 | 0.41 | 0.419 | Interlocking Crimp Stem | Steel | 5704016 | 40VC50CS BODY | 54940440 | Sleeve | Aluminum | 4.8874 |  | 500 | 12/15/2015 12:00:00 AM
PT Coupling | H034664 | 4.82 | 4.838 | 0.41 | 0.419 | Interlocking Crimp Stem | Steel | 5704016 | 40VC50CS BODY | 56040428 | Ferrule | Aluminum | 4.8874 |  | 500 | 12/15/2015 12:00:00 AM
PT Coupling | H034664 | 4.82 | 4.838 | 0.41 | 0.419 | Interlocking Crimp Stem | Steel | 5704016 | 40VC50CS BODY | 54140428 | Ferrule | Stainless Steel | 4.8874 |  | 500 | 12/15/2015 12:00:00 AM
PT Coupling | H034664 | 4.82 | 4.838 | 0.41 | 0.419 | Interlocking Crimp Stem | Steel | 5704016 | 40VC50CS BODY | 54340428 | Sleeve | Stainless Steel | 4.8874 |  | 500 | 12/15/2015 12:00:00 AM
PT Coupling | H034664 | 4.82 | 4.838 | 0.41 | 0.419 | Interlocking Crimp Stem | Steel | 5704016 | 40VC50CS BODY | 54040428 | Ferrule | Steel | 4.8874 |  | 500 | 12/15/2015 12:00:00 AM
PT Coupling | H034664 | 4.82 | 4.838 | 0.41 | 0.419 | Interlocking Crimp Stem | Steel | 5704016 | 40VC50CS BODY | 54240428 | Sleeve | Steel | 4.8874 |  | 500 | 12/15/2015 12:00:00 AM
Campbell | H034664 | 4.828 | 4.842 | 0.414 | 0.421 | Crimp | Stainless Steel | C-316-400C | Cam & Groove | FSS400456 | Ferrule | Stainless Steel | 4.824 |  | 100 | 10/19/2015 12:00:00 AM
Campbell | H034664 | 4.828 | 4.842 | 0.414 | 0.421 | Crimp | Stainless Steel | CJSS-16 | Chem Joint Coupling | FSS400460 | Ferrule | Stainless Steel | 4.853 |  | 100 | 10/19/2015 12:00:00 AM
Campbell | H034664 | 4.828 | 4.842 | 0.414 | 0.421 | Crimp | Stainless Steel | E-316-400C | Cam & Groove | FSS400456 | Ferrule | Stainless Steel | 4.824 |  | 100 | 10/19/2015 12:00:00 AM
Campbell | H034664 | 4.828 | 4.842 | 0.414 | 0.421 | Crimp | Stainless Steel | FHASS-16C | Class 150 Flange Fixed | FSS400456 | Ferrule | Stainless Steel | 4.824 |  | 100 | 10/19/2015 12:00:00 AM
Campbell | H034664 | 4.828 | 4.842 | 0.414 | 0.421 | Crimp | Stainless Steel | HASS-16C | Crimpnology Nipple | FSS400456 | Ferrule | Stainless Steel | 4.824 |  | 100 | 10/19/2015 12:00:00 AM
Campbell | H034664 | 4.828 | 4.842 | 0.414 | 0.421 | Crimp | Stainless Steel | THASS-16C | Turnback Nipple | FSS400456 | Ferrule | Stainless Steel | 4.824 |  | 100 | 10/19/2015 12:00:00 AM
Dixon | H034664 | 4.836 | 4.851 | 0.418 | 0.425 | King Crimp Nipple | Steel | STC40CS | KingCrimp King Combination Nipple | CS400-11CS | Sleeve | Steel | 4.844 |  | 175 | 12/14/2015 12:00:00 AM
PT Coupling | H034664 | 4.84 | 4.858 | 0.42 | 0.429 | Cam and Groove | Aluminum | 1000340 | 40C ALUM HBS | 54940430 | Sleeve | Aluminum | 4.903 |  | 150 | 12/15/2015 12:00:00 AM
PT Coupling | H034664 | 4.84 | 4.858 | 0.42 | 0.429 | Cam and Groove | Aluminum | 1000340 | 40C ALUM HBS | 56040430 | Ferrule | Aluminum | 4.903 |  | 150 | 12/15/2015 12:00:00 AM
PT Coupling | H034664 | 4.84 | 4.858 | 0.42 | 0.429 | Cam and Groove | Aluminum | 1000340 | 40C ALUM HBS | 54140430 | Ferrule | Stainless Steel | 4.903 |  | 150 | 12/15/2015 12:00:00 AM
PT Coupling | H034664 | 4.84 | 4.858 | 0.42 | 0.429 | Cam and Groove | Aluminum | 1000340 | 40C ALUM HBS | 54340430 | Sleeve | Stainless Steel | 4.903 |  | 150 | 12/15/2015 12:00:00 AM
PT Coupling | H034664 | 4.84 | 4.858 | 0.42 | 0.429 | Cam and Groove | Aluminum | 1000340L2 | 40C ALUM SLII SLS | 54940430 | Sleeve | Aluminum | 4.903 |  | 150 | 12/15/2015 12:00:00 AM
PT Coupling | H034664 | 4.84 | 4.858 | 0.42 | 0.429 | Cam and Groove | Aluminum | 1000340L2 | 40C ALUM SLII SLS | 56040430 | Ferrule | Aluminum | 4.903 |  | 150 | 12/15/2015 12:00:00 AM
PT Coupling | H034664 | 4.84 | 4.858 | 0.42 | 0.429 | Cam and Groove | Aluminum | 1000340L2 | 40C ALUM SLII SLS | 54140430 | Ferrule | Stainless Steel | 4.903 |  | 150 | 12/15/2015 12:00:00 AM
PT Coupling | H034664 | 4.84 | 4.858 | 0.42 | 0.429 | Cam and Groove | Aluminum | 1000340L2 | 40C ALUM SLII SLS | 54340430 | Sleeve | Stainless Steel | 4.903 |  | 150 | 12/15/2015 12:00:00 AM
PT Coupling | H034664 | 4.84 | 4.858 | 0.42 | 0.429 | Cam and Groove | Aluminum | 1000540 | 40E ALUM | 54940430 | Sleeve | Aluminum | 4.903 |  | 150 | 12/15/2015 12:00:00 AM
PT Coupling | H034664 | 4.84 | 4.858 | 0.42 | 0.429 | Cam and Groove | Aluminum | 1000540 | 40E ALUM | 56040430 | Ferrule | Aluminum | 4.903 |  | 150 | 12/15/2015 12:00:00 AM
PT Coupling | H034664 | 4.84 | 4.858 | 0.42 | 0.429 | Cam and Groove | Aluminum | 1000540 | 40E ALUM | 54140430 | Ferrule | Stainless Steel | 4.903 |  | 150 | 12/15/2015 12:00:00 AM
PT Coupling | H034664 | 4.84 | 4.858 | 0.42 | 0.429 | Cam and Groove | Aluminum | 1000540 | 40E ALUM | 54340430 | Sleeve | Stainless Steel | 4.903 |  | 150 | 12/15/2015 12:00:00 AM
PT Coupling | H034664 | 4.84 | 4.858 | 0.42 | 0.429 | Cam and Groove | Aluminum | 1070340 | 40C ALUM HB | 54940430 | Sleeve | Aluminum | 4.903 |  | 150 | 12/15/2015 12:00:00 AM
PT Coupling | H034664 | 4.84 | 4.858 | 0.42 | 0.429 | Cam and Groove | Aluminum | 1070340 | 40C ALUM HB | 56040430 | Ferrule | Aluminum | 4.903 |  | 150 | 12/15/2015 12:00:00 AM
PT Coupling | H034664 | 4.84 | 4.858 | 0.42 | 0.429 | Cam and Groove | Aluminum | 1070340 | 40C ALUM HB | 54140430 | Ferrule | Stainless Steel | 4.903 |  | 150 | 12/15/2015 12:00:00 AM
PT Coupling | H034664 | 4.84 | 4.858 | 0.42 | 0.429 | Cam and Groove | Aluminum | 1070340 | 40C ALUM HB | 54340430 | Sleeve | Stainless Steel | 4.903 |  | 150 | 12/15/2015 12:00:00 AM
PT Coupling | H034664 | 4.84 | 4.858 | 0.42 | 0.429 | Cam and Groove | Aluminum | 1070340L2 | 40C ALUM SLII SLB | 54940430 | Sleeve | Aluminum | 4.903 |  | 150 | 12/15/2015 12:00:00 AM
PT Coupling | H034664 | 4.84 | 4.858 | 0.42 | 0.429 | Cam and Groove | Aluminum | 1070340L2 | 40C ALUM SLII SLB | 56040430 | Ferrule | Aluminum | 4.903 |  | 150 | 12/15/2015 12:00:00 AM
PT Coupling | H034664 | 4.84 | 4.858 | 0.42 | 0.429 | Cam and Groove | Aluminum | 1070340L2 | 40C ALUM SLII SLB | 54140430 | Ferrule | Stainless Steel | 4.903 |  | 150 | 12/15/2015 12:00:00 AM
PT Coupling | H034664 | 4.84 | 4.858 | 0.42 | 0.429 | Cam and Groove | Aluminum | 1070340L2 | 40C ALUM SLII SLB | 54340430 | Sleeve | Stainless Steel | 4.903 |  | 150 | 12/15/2015 12:00:00 AM
PT Coupling | H034664 | 4.84 | 4.858 | 0.42 | 0.429 | Combination Nipple | Aluminum | 85640400 | PTCN400 ALUMINUM | 54940430 | Sleeve | Aluminum | 4.903 |  | 150 | 12/15/2015 12:00:00 AM
PT Coupling | H034664 | 4.84 | 4.858 | 0.42 | 0.429 | Combination Nipple | Aluminum | 85640400 | PTCN400 ALUMINUM | 56040430 | Ferrule | Aluminum | 4.903 |  | 150 | 12/15/2015 12:00:00 AM
PT Coupling | H034664 | 4.84 | 4.858 | 0.42 | 0.429 | Combination Nipple | Aluminum | 85640400 | PTCN400 ALUMINUM | 54140430 | Ferrule | Stainless Steel | 4.903 |  | 150 | 12/15/2015 12:00:00 AM
PT Coupling | H034664 | 4.84 | 4.858 | 0.42 | 0.429 | Combination Nipple | Aluminum | 85640400 | PTCN400 ALUMINUM | 54340430 | Sleeve | Stainless Steel | 4.903 |  | 150 | 12/15/2015 12:00:00 AM
PT Coupling | H034664 | 4.84 | 4.858 | 0.42 | 0.429 | Combination Nipple | Aluminum | 85640400N | PTCN400N ALUM WELD END | 54940430 | Sleeve | Aluminum | 4.903 |  | 150 | 12/15/2015 12:00:00 AM
PT Coupling | H034664 | 4.84 | 4.858 | 0.42 | 0.429 | Combination Nipple | Aluminum | 85640400N | PTCN400N ALUM WELD END | 56040430 | Ferrule | Aluminum | 4.903 |  | 150 | 12/15/2015 12:00:00 AM
PT Coupling | H034664 | 4.84 | 4.858 | 0.42 | 0.429 | Combination Nipple | Aluminum | 85640400N | PTCN400N ALUM WELD END | 54140430 | Ferrule | Stainless Steel | 4.903 |  | 150 | 12/15/2015 12:00:00 AM
PT Coupling | H034664 | 4.84 | 4.858 | 0.42 | 0.429 | Combination Nipple | Aluminum | 85640400N | PTCN400N ALUM WELD END | 54340430 | Sleeve | Stainless Steel | 4.903 |  | 150 | 12/15/2015 12:00:00 AM
PT Coupling | H034664 | 4.84 | 4.858 | 0.42 | 0.429 | Cam and Groove | Aluminum | 1000340 | 40C ALUM HBS | 54040430 | Ferrule | Steel | 4.903 |  | 150 | 12/15/2015 12:00:00 AM
PT Coupling | H034664 | 4.84 | 4.858 | 0.42 | 0.429 | Cam and Groove | Aluminum | 1000340 | 40C ALUM HBS | 54240430 | Sleeve | Steel | 4.903 |  | 150 | 12/15/2015 12:00:00 AM
PT Coupling | H034664 | 4.84 | 4.858 | 0.42 | 0.429 | Cam and Groove | Aluminum | 1000340L2 | 40C ALUM SLII SLS | 54040430 | Ferrule | Steel | 4.903 |  | 150 | 12/15/2015 12:00:00 AM
PT Coupling | H034664 | 4.84 | 4.858 | 0.42 | 0.429 | Cam and Groove | Aluminum | 1000340L2 | 40C ALUM SLII SLS | 54240430 | Sleeve | Steel | 4.903 |  | 150 | 12/15/2015 12:00:00 AM
PT Coupling | H034664 | 4.84 | 4.858 | 0.42 | 0.429 | Cam and Groove | Aluminum | 1000540 | 40E ALUM | 54040430 | Ferrule | Steel | 4.903 |  | 150 | 12/15/2015 12:00:00 AM
PT Coupling | H034664 | 4.84 | 4.858 | 0.42 | 0.429 | Cam and Groove | Aluminum | 1000540 | 40E ALUM | 54240430 | Sleeve | Steel | 4.903 |  | 150 | 12/15/2015 12:00:00 AM
PT Coupling | H034664 | 4.84 | 4.858 | 0.42 | 0.429 | Cam and Groove | Aluminum | 1070340 | 40C ALUM HB | 54040430 | Ferrule | Steel | 4.903 |  | 150 | 12/15/2015 12:00:00 AM
PT Coupling | H034664 | 4.84 | 4.858 | 0.42 | 0.429 | Cam and Groove | Aluminum | 1070340 | 40C ALUM HB | 54240430 | Sleeve | Steel | 4.903 |  | 150 | 12/15/2015 12:00:00 AM
PT Coupling | H034664 | 4.84 | 4.858 | 0.42 | 0.429 | Cam and Groove | Aluminum | 1070340L2 | 40C ALUM SLII SLB | 54040430 | Ferrule | Steel | 4.903 |  | 150 | 12/15/2015 12:00:00 AM
PT Coupling | H034664 | 4.84 | 4.858 | 0.42 | 0.429 | Cam and Groove | Aluminum | 1070340L2 | 40C ALUM SLII SLB | 54240430 | Sleeve | Steel | 4.903 |  | 150 | 12/15/2015 12:00:00 AM
PT Coupling | H034664 | 4.84 | 4.858 | 0.42 | 0.429 | Cam and Groove | Aluminum | 2000340 | 40C HCALUM | 54940430 | Sleeve | Aluminum | 4.903 |  | 150 | 12/15/2015 12:00:00 AM
PT Coupling | H034664 | 4.84 | 4.858 | 0.42 | 0.429 | Cam and Groove | Aluminum | 2000340 | 40C HCALUM | 56040430 | Ferrule | Aluminum | 4.903 |  | 150 | 12/15/2015 12:00:00 AM
PT Coupling | H034664 | 4.84 | 4.858 | 0.42 | 0.429 | Cam and Groove | Aluminum | 2000340 | 40C HCALUM | 54140430 | Ferrule | Stainless Steel | 4.903 |  | 150 | 12/15/2015 12:00:00 AM
PT Coupling | H034664 | 4.84 | 4.858 | 0.42 | 0.429 | Cam and Groove | Aluminum | 2000340 | 40C HCALUM | 54340430 | Sleeve | Stainless Steel | 4.903 |  | 150 | 12/15/2015 12:00:00 AM
PT Coupling | H034664 | 4.84 | 4.858 | 0.42 | 0.429 | Cam and Groove | Aluminum | 2000340 | 40C HCALUM | 54040430 | Ferrule | Steel | 4.903 |  | 150 | 12/15/2015 12:00:00 AM
PT Coupling | H034664 | 4.84 | 4.858 | 0.42 | 0.429 | Cam and Groove | Aluminum | 2000340 | 40C HCALUM | 54240430 | Sleeve | Steel | 4.903 |  | 150 | 12/15/2015 12:00:00 AM
PT Coupling | H034664 | 4.84 | 4.858 | 0.42 | 0.429 | Cam and Groove | Aluminum | 2000540 | 40E HCALUM | 54940430 | Sleeve | Aluminum | 4.903 |  | 150 | 12/15/2015 12:00:00 AM
PT Coupling | H034664 | 4.84 | 4.858 | 0.42 | 0.429 | Cam and Groove | Aluminum | 2000540 | 40E HCALUM | 56040430 | Ferrule | Aluminum | 4.903 |  | 150 | 12/15/2015 12:00:00 AM
PT Coupling | H034664 | 4.84 | 4.858 | 0.42 | 0.429 | Cam and Groove | Aluminum | 2000540 | 40E HCALUM | 54140430 | Ferrule | Stainless Steel | 4.903 |  | 150 | 12/15/2015 12:00:00 AM
PT Coupling | H034664 | 4.84 | 4.858 | 0.42 | 0.429 | Cam and Groove | Aluminum | 2000540 | 40E HCALUM | 54340430 | Sleeve | Stainless Steel | 4.903 |  | 150 | 12/15/2015 12:00:00 AM
PT Coupling | H034664 | 4.84 | 4.858 | 0.42 | 0.429 | Cam and Groove | Aluminum | 2000540 | 40E HCALUM | 54040430 | Ferrule | Steel | 4.903 |  | 150 | 12/15/2015 12:00:00 AM
PT Coupling | H034664 | 4.84 | 4.858 | 0.42 | 0.429 | Cam and Groove | Aluminum | 2000540 | 40E HCALUM | 54240430 | Sleeve | Steel | 4.903 |  | 150 | 12/15/2015 12:00:00 AM
PT Coupling | H034664 | 4.84 | 4.858 | 0.42 | 0.429 | Interlocking Crimp Stem | Aluminum | 5744002 | 40TMC50AL BODY | 54940430 | Sleeve | Aluminum | 4.903 |  | 500 | 12/15/2015 12:00:00 AM
PT Coupling | H034664 | 4.84 | 4.858 | 0.42 | 0.429 | Interlocking Crimp Stem | Aluminum | 5744002 | 40TMC50AL BODY | 56040430 | Ferrule | Aluminum | 4.903 |  | 500 | 12/15/2015 12:00:00 AM
PT Coupling | H034664 | 4.84 | 4.858 | 0.42 | 0.429 | Interlocking Crimp Stem | Aluminum | 5744002 | 40TMC50AL BODY | 54140430 | Ferrule | Stainless Steel | 4.903 |  | 500 | 12/15/2015 12:00:00 AM
PT Coupling | H034664 | 4.84 | 4.858 | 0.42 | 0.429 | Interlocking Crimp Stem | Aluminum | 5744002 | 40TMC50AL BODY | 54340430 | Sleeve | Stainless Steel | 4.903 |  | 500 | 12/15/2015 12:00:00 AM
PT Coupling | H034664 | 4.84 | 4.858 | 0.42 | 0.429 | Interlocking Crimp Stem | Aluminum | 5744002 | 40TMC50AL BODY | 54040430 | Ferrule | Steel | 4.903 |  | 500 | 12/15/2015 12:00:00 AM
PT Coupling | H034664 | 4.84 | 4.858 | 0.42 | 0.429 | Interlocking Crimp Stem | Aluminum | 5744002 | 40TMC50AL BODY | 54240430 | Sleeve | Steel | 4.903 |  | 500 | 12/15/2015 12:00:00 AM
PT Coupling | H034664 | 4.84 | 4.858 | 0.42 | 0.429 | Interlocking Crimp Stem | Aluminum | 5744014 | 40WC50AL | 54940430 | Sleeve | Aluminum | 4.903 |  | 500 | 12/15/2015 12:00:00 AM
PT Coupling | H034664 | 4.84 | 4.858 | 0.42 | 0.429 | Interlocking Crimp Stem | Aluminum | 5744014 | 40WC50AL | 56040430 | Ferrule | Aluminum | 4.903 |  | 500 | 12/15/2015 12:00:00 AM
PT Coupling | H034664 | 4.84 | 4.858 | 0.42 | 0.429 | Interlocking Crimp Stem | Aluminum | 5744014 | 40WC50AL | 54140430 | Ferrule | Stainless Steel | 4.903 |  | 500 | 12/15/2015 12:00:00 AM
PT Coupling | H034664 | 4.84 | 4.858 | 0.42 | 0.429 | Interlocking Crimp Stem | Aluminum | 5744014 | 40WC50AL | 54340430 | Sleeve | Stainless Steel | 4.903 |  | 500 | 12/15/2015 12:00:00 AM
PT Coupling | H034664 | 4.84 | 4.858 | 0.42 | 0.429 | Interlocking Crimp Stem | Aluminum | 5744014 | 40WC50AL | 54040430 | Ferrule | Steel | 4.903 |  | 500 | 12/15/2015 12:00:00 AM
PT Coupling | H034664 | 4.84 | 4.858 | 0.42 | 0.429 | Interlocking Crimp Stem | Aluminum | 5744014 | 40WC50AL | 54240430 | Sleeve | Steel | 4.903 |  | 500 | 12/15/2015 12:00:00 AM
PT Coupling | H034664 | 4.84 | 4.858 | 0.42 | 0.429 | Combination Nipple | Aluminum | 85640400 | PTCN400 ALUMINUM | 54040430 | Ferrule | Steel | 4.903 |  | 150 | 12/15/2015 12:00:00 AM
PT Coupling | H034664 | 4.84 | 4.858 | 0.42 | 0.429 | Combination Nipple | Aluminum | 85640400 | PTCN400 ALUMINUM | 54240430 | Sleeve | Steel | 4.903 |  | 150 | 12/15/2015 12:00:00 AM
PT Coupling | H034664 | 4.84 | 4.858 | 0.42 | 0.429 | Combination Nipple | Aluminum | 85640400N | PTCN400N ALUM WELD END | 54040430 | Ferrule | Steel | 4.903 |  | 150 | 12/15/2015 12:00:00 AM
PT Coupling | H034664 | 4.84 | 4.858 | 0.42 | 0.429 | Combination Nipple | Aluminum | 85640400N | PTCN400N ALUM WELD END | 54240430 | Sleeve | Steel | 4.903 |  | 150 | 12/15/2015 12:00:00 AM
PT Coupling | H034664 | 4.84 | 4.858 | 0.42 | 0.429 | Cam and Groove | Brass | 1200340 | 40C BRASS HB | 54940430 | Sleeve | Aluminum | 4.903 |  | 150 | 12/15/2015 12:00:00 AM
PT Coupling | H034664 | 4.84 | 4.858 | 0.42 | 0.429 | Cam and Groove | Brass | 1200340 | 40C BRASS HB | 56040430 | Ferrule | Aluminum | 4.903 |  | 150 | 12/15/2015 12:00:00 AM
PT Coupling | H034664 | 4.84 | 4.858 | 0.42 | 0.429 | Cam and Groove | Brass | 1200340 | 40C BRASS HB | 54140430 | Ferrule | Stainless Steel | 4.903 |  | 150 | 12/15/2015 12:00:00 AM
PT Coupling | H034664 | 4.84 | 4.858 | 0.42 | 0.429 | Cam and Groove | Brass | 1200340 | 40C BRASS HB | 54340430 | Sleeve | Stainless Steel | 4.903 |  | 150 | 12/15/2015 12:00:00 AM
PT Coupling | H034664 | 4.84 | 4.858 | 0.42 | 0.429 | Cam and Groove | Brass | 1200340 | 40C BRASS HB | 54040430 | Ferrule | Steel | 4.903 |  | 150 | 12/15/2015 12:00:00 AM
PT Coupling | H034664 | 4.84 | 4.858 | 0.42 | 0.429 | Cam and Groove | Brass | 1200340 | 40C BRASS HB | 54240430 | Sleeve | Steel | 4.903 |  | 150 | 12/15/2015 12:00:00 AM
PT Coupling | H034664 | 4.84 | 4.858 | 0.42 | 0.429 | Cam and Groove | Brass | 1200340L2 | 40C BRASS SLII SLB | 54940430 | Sleeve | Aluminum | 4.903 |  | 150 | 12/15/2015 12:00:00 AM
PT Coupling | H034664 | 4.84 | 4.858 | 0.42 | 0.429 | Cam and Groove | Brass | 1200340L2 | 40C BRASS SLII SLB | 56040430 | Ferrule | Aluminum | 4.903 |  | 150 | 12/15/2015 12:00:00 AM
PT Coupling | H034664 | 4.84 | 4.858 | 0.42 | 0.429 | Cam and Groove | Brass | 1200340L2 | 40C BRASS SLII SLB | 54140430 | Ferrule | Stainless Steel | 4.903 |  | 150 | 12/15/2015 12:00:00 AM
PT Coupling | H034664 | 4.84 | 4.858 | 0.42 | 0.429 | Cam and Groove | Brass | 1200340L2 | 40C BRASS SLII SLB | 54340430 | Sleeve | Stainless Steel | 4.903 |  | 150 | 12/15/2015 12:00:00 AM
PT Coupling | H034664 | 4.84 | 4.858 | 0.42 | 0.429 | Cam and Groove | Brass | 1200340L2 | 40C BRASS SLII SLB | 54040430 | Ferrule | Steel | 4.903 |  | 150 | 12/15/2015 12:00:00 AM
PT Coupling | H034664 | 4.84 | 4.858 | 0.42 | 0.429 | Cam and Groove | Brass | 1200340L2 | 40C BRASS SLII SLB | 54240430 | Sleeve | Steel | 4.903 |  | 150 | 12/15/2015 12:00:00 AM
PT Coupling | H034664 | 4.84 | 4.858 | 0.42 | 0.429 | Cam and Groove | Brass | 1200340SL | 40CSL BRASS STA-LOK HB | 54940430 | Sleeve | Aluminum | 4.903 |  | 150 | 12/15/2015 12:00:00 AM
PT Coupling | H034664 | 4.84 | 4.858 | 0.42 | 0.429 | Cam and Groove | Brass | 1200340SL | 40CSL BRASS STA-LOK HB | 56040430 | Ferrule | Aluminum | 4.903 |  | 150 | 12/15/2015 12:00:00 AM
PT Coupling | H034664 | 4.84 | 4.858 | 0.42 | 0.429 | Cam and Groove | Brass | 1200340SL | 40CSL BRASS STA-LOK HB | 54140430 | Ferrule | Stainless Steel | 4.903 |  | 150 | 12/15/2015 12:00:00 AM
PT Coupling | H034664 | 4.84 | 4.858 | 0.42 | 0.429 | Cam and Groove | Brass | 1200340SL | 40CSL BRASS STA-LOK HB | 54340430 | Sleeve | Stainless Steel | 4.903 |  | 150 | 12/15/2015 12:00:00 AM
PT Coupling | H034664 | 4.84 | 4.858 | 0.42 | 0.429 | Cam and Groove | Brass | 1200340SL | 40CSL BRASS STA-LOK HB | 54040430 | Ferrule | Steel | 4.903 |  | 150 | 12/15/2015 12:00:00 AM
PT Coupling | H034664 | 4.84 | 4.858 | 0.42 | 0.429 | Cam and Groove | Brass | 1200340SL | 40CSL BRASS STA-LOK HB | 54240430 | Sleeve | Steel | 4.903 |  | 150 | 12/15/2015 12:00:00 AM
PT Coupling | H034664 | 4.84 | 4.858 | 0.42 | 0.429 | Cam and Groove | Brass | 1200540 | 40E BRASS | 54940430 | Sleeve | Aluminum | 4.903 |  | 150 | 12/15/2015 12:00:00 AM
PT Coupling | H034664 | 4.84 | 4.858 | 0.42 | 0.429 | Cam and Groove | Brass | 1200540 | 40E BRASS | 56040430 | Ferrule | Aluminum | 4.903 |  | 150 | 12/15/2015 12:00:00 AM
PT Coupling | H034664 | 4.84 | 4.858 | 0.42 | 0.429 | Cam and Groove | Brass | 1200540 | 40E BRASS | 54140430 | Ferrule | Stainless Steel | 4.903 |  | 150 | 12/15/2015 12:00:00 AM
PT Coupling | H034664 | 4.84 | 4.858 | 0.42 | 0.429 | Cam and Groove | Brass | 1200540 | 40E BRASS | 54340430 | Sleeve | Stainless Steel | 4.903 |  | 150 | 12/15/2015 12:00:00 AM
PT Coupling | H034664 | 4.84 | 4.858 | 0.42 | 0.429 | Cam and Groove | Brass | 1200540 | 40E BRASS | 54040430 | Ferrule | Steel | 4.903 |  | 150 | 12/15/2015 12:00:00 AM
PT Coupling | H034664 | 4.84 | 4.858 | 0.42 | 0.429 | Cam and Groove | Brass | 1200540 | 40E BRASS | 54240430 | Sleeve | Steel | 4.903 |  | 150 | 12/15/2015 12:00:00 AM
PT Coupling | H034664 | 4.84 | 4.858 | 0.42 | 0.429 | Cam and Groove | Brass | 1290340 | 40C BRASS HBS | 54940430 | Sleeve | Aluminum | 4.903 |  | 150 | 12/15/2015 12:00:00 AM
PT Coupling | H034664 | 4.84 | 4.858 | 0.42 | 0.429 | Cam and Groove | Brass | 1290340 | 40C BRASS HBS | 56040430 | Ferrule | Aluminum | 4.903 |  | 150 | 12/15/2015 12:00:00 AM
PT Coupling | H034664 | 4.84 | 4.858 | 0.42 | 0.429 | Cam and Groove | Brass | 1290340 | 40C BRASS HBS | 54140430 | Ferrule | Stainless Steel | 4.903 |  | 150 | 12/15/2015 12:00:00 AM
PT Coupling | H034664 | 4.84 | 4.858 | 0.42 | 0.429 | Cam and Groove | Brass | 1290340 | 40C BRASS HBS | 54340430 | Sleeve | Stainless Steel | 4.903 |  | 150 | 12/15/2015 12:00:00 AM
PT Coupling | H034664 | 4.84 | 4.858 | 0.42 | 0.429 | Cam and Groove | Brass | 1290340 | 40C BRASS HBS | 54040430 | Ferrule | Steel | 4.903 |  | 150 | 12/15/2015 12:00:00 AM
PT Coupling | H034664 | 4.84 | 4.858 | 0.42 | 0.429 | Cam and Groove | Brass | 1290340 | 40C BRASS HBS | 54240430 | Sleeve | Steel | 4.903 |  | 150 | 12/15/2015 12:00:00 AM
PT Coupling | H034664 | 4.84 | 4.858 | 0.42 | 0.429 | Cam and Groove | Brass | 1290340L2 | 40C BRASS SLII SLS | 54940430 | Sleeve | Aluminum | 4.903 |  | 150 | 12/15/2015 12:00:00 AM
PT Coupling | H034664 | 4.84 | 4.858 | 0.42 | 0.429 | Cam and Groove | Brass | 1290340L2 | 40C BRASS SLII SLS | 56040430 | Ferrule | Aluminum | 4.903 |  | 150 | 12/15/2015 12:00:00 AM
PT Coupling | H034664 | 4.84 | 4.858 | 0.42 | 0.429 | Cam and Groove | Brass | 1290340L2 | 40C BRASS SLII SLS | 54140430 | Ferrule | Stainless Steel | 4.903 |  | 150 | 12/15/2015 12:00:00 AM
PT Coupling | H034664 | 4.84 | 4.858 | 0.42 | 0.429 | Cam and Groove | Brass | 1290340L2 | 40C BRASS SLII SLS | 54340430 | Sleeve | Stainless Steel | 4.903 |  | 150 | 12/15/2015 12:00:00 AM
PT Coupling | H034664 | 4.84 | 4.858 | 0.42 | 0.429 | Cam and Groove | Brass | 1290340L2 | 40C BRASS SLII SLS | 54040430 | Ferrule | Steel | 4.903 |  | 150 | 12/15/2015 12:00:00 AM
PT Coupling | H034664 | 4.84 | 4.858 | 0.42 | 0.429 | Cam and Groove | Brass | 1290340L2 | 40C BRASS SLII SLS | 54240430 | Sleeve | Steel | 4.903 |  | 150 | 12/15/2015 12:00:00 AM
PT Coupling | H034664 | 4.84 | 4.858 | 0.42 | 0.429 | Combination Nipple | Brass | 82640400BR | PTCN400 BRASS | 54940430 | Sleeve | Aluminum | 4.903 |  | 150 | 12/15/2015 12:00:00 AM
PT Coupling | H034664 | 4.84 | 4.858 | 0.42 | 0.429 | Combination Nipple | Brass | 82640400BR | PTCN400 BRASS | 56040430 | Ferrule | Aluminum | 4.903 |  | 150 | 12/15/2015 12:00:00 AM
PT Coupling | H034664 | 4.84 | 4.858 | 0.42 | 0.429 | Combination Nipple | Brass | 82640400BR | PTCN400 BRASS | 54140430 | Ferrule | Stainless Steel | 4.903 |  | 150 | 12/15/2015 12:00:00 AM
PT Coupling | H034664 | 4.84 | 4.858 | 0.42 | 0.429 | Combination Nipple | Brass | 82640400BR | PTCN400 BRASS | 54340430 | Sleeve | Stainless Steel | 4.903 |  | 150 | 12/15/2015 12:00:00 AM
PT Coupling | H034664 | 4.84 | 4.858 | 0.42 | 0.429 | Combination Nipple | Brass | 82640400BR | PTCN400 BRASS | 54040430 | Ferrule | Steel | 4.903 |  | 150 | 12/15/2015 12:00:00 AM
PT Coupling | H034664 | 4.84 | 4.858 | 0.42 | 0.429 | Combination Nipple | Brass | 82640400BR | PTCN400 BRASS | 54240430 | Sleeve | Steel | 4.903 |  | 150 | 12/15/2015 12:00:00 AM
PT Coupling | H034664 | 4.84 | 4.858 | 0.42 | 0.429 | Cam and Groove | Ductile Iron | 1800340 | 40C DUCTILE | 54940430 | Sleeve | Aluminum | 4.903 |  | 150 | 12/15/2015 12:00:00 AM
PT Coupling | H034664 | 4.84 | 4.858 | 0.42 | 0.429 | Cam and Groove | Ductile Iron | 1800340 | 40C DUCTILE | 56040430 | Ferrule | Aluminum | 4.903 |  | 150 | 12/15/2015 12:00:00 AM
PT Coupling | H034664 | 4.84 | 4.858 | 0.42 | 0.429 | Cam and Groove | Ductile Iron | 1800340 | 40C DUCTILE | 54140430 | Ferrule | Stainless Steel | 4.903 |  | 150 | 12/15/2015 12:00:00 AM
PT Coupling | H034664 | 4.84 | 4.858 | 0.42 | 0.429 | Cam and Groove | Ductile Iron | 1800340 | 40C DUCTILE | 54340430 | Sleeve | Stainless Steel | 4.903 |  | 150 | 12/15/2015 12:00:00 AM
PT Coupling | H034664 | 4.84 | 4.858 | 0.42 | 0.429 | Cam and Groove | Ductile Iron | 1800340 | 40C DUCTILE | 54040430 | Ferrule | Steel | 4.903 |  | 150 | 12/15/2015 12:00:00 AM
PT Coupling | H034664 | 4.84 | 4.858 | 0.42 | 0.429 | Cam and Groove | Ductile Iron | 1800340 | 40C DUCTILE | 54240430 | Sleeve | Steel | 4.903 |  | 150 | 12/15/2015 12:00:00 AM
PT Coupling | H034664 | 4.84 | 4.858 | 0.42 | 0.429 | Cam and Groove | Ductile Iron | 1800540 | 40E DUCTILE | 54940430 | Sleeve | Aluminum | 4.903 |  | 150 | 12/15/2015 12:00:00 AM
PT Coupling | H034664 | 4.84 | 4.858 | 0.42 | 0.429 | Cam and Groove | Ductile Iron | 1800540 | 40E DUCTILE | 56040430 | Ferrule | Aluminum | 4.903 |  | 150 | 12/15/2015 12:00:00 AM
PT Coupling | H034664 | 4.84 | 4.858 | 0.42 | 0.429 | Cam and Groove | Ductile Iron | 1800540 | 40E DUCTILE | 54140430 | Ferrule | Stainless Steel | 4.903 |  | 150 | 12/15/2015 12:00:00 AM
PT Coupling | H034664 | 4.84 | 4.858 | 0.42 | 0.429 | Cam and Groove | Ductile Iron | 1800540 | 40E DUCTILE | 54340430 | Sleeve | Stainless Steel | 4.903 |  | 150 | 12/15/2015 12:00:00 AM
PT Coupling | H034664 | 4.84 | 4.858 | 0.42 | 0.429 | Cam and Groove | Ductile Iron | 1800540 | 40E DUCTILE | 54040430 | Ferrule | Steel | 4.903 |  | 150 | 12/15/2015 12:00:00 AM
PT Coupling | H034664 | 4.84 | 4.858 | 0.42 | 0.429 | Cam and Groove | Ductile Iron | 1800540 | 40E DUCTILE | 54240430 | Sleeve | Steel | 4.903 |  | 150 | 12/15/2015 12:00:00 AM
PT Coupling | H034664 | 4.84 | 4.858 | 0.42 | 0.429 | Cam and Groove | Hastealloy | 2600340 | 40C HASTELLOY® C | 54940430 | Sleeve | Aluminum | 4.903 |  | 150 | 12/15/2015 12:00:00 AM
PT Coupling | H034664 | 4.84 | 4.858 | 0.42 | 0.429 | Cam and Groove | Hastealloy | 2600340 | 40C HASTELLOY® C | 56040430 | Ferrule | Aluminum | 4.903 |  | 150 | 12/15/2015 12:00:00 AM
PT Coupling | H034664 | 4.84 | 4.858 | 0.42 | 0.429 | Cam and Groove | Hastealloy | 2600340 | 40C HASTELLOY® C | 54140430 | Ferrule | Stainless Steel | 4.903 |  | 150 | 12/15/2015 12:00:00 AM
PT Coupling | H034664 | 4.84 | 4.858 | 0.42 | 0.429 | Cam and Groove | Hastealloy | 2600340 | 40C HASTELLOY® C | 54340430 | Sleeve | Stainless Steel | 4.903 |  | 150 | 12/15/2015 12:00:00 AM
PT Coupling | H034664 | 4.84 | 4.858 | 0.42 | 0.429 | Cam and Groove | Hastealloy | 2600340 | 40C HASTELLOY® C | 54040430 | Ferrule | Steel | 4.903 |  | 150 | 12/15/2015 12:00:00 AM
PT Coupling | H034664 | 4.84 | 4.858 | 0.42 | 0.429 | Cam and Groove | Hastealloy | 2600340 | 40C HASTELLOY® C | 54240430 | Sleeve | Steel | 4.903 |  | 150 | 12/15/2015 12:00:00 AM
PT Coupling | H034664 | 4.84 | 4.858 | 0.42 | 0.429 | Cam and Groove | Hastealloy | 2600540 | 40E HASTELLOY® C | 54940430 | Sleeve | Aluminum | 4.903 |  | 150 | 12/15/2015 12:00:00 AM
PT Coupling | H034664 | 4.84 | 4.858 | 0.42 | 0.429 | Cam and Groove | Hastealloy | 2600540 | 40E HASTELLOY® C | 56040430 | Ferrule | Aluminum | 4.903 |  | 150 | 12/15/2015 12:00:00 AM
PT Coupling | H034664 | 4.84 | 4.858 | 0.42 | 0.429 | Cam and Groove | Hastealloy | 2600540 | 40E HASTELLOY® C | 54140430 | Ferrule | Stainless Steel | 4.903 |  | 150 | 12/15/2015 12:00:00 AM
PT Coupling | H034664 | 4.84 | 4.858 | 0.42 | 0.429 | Cam and Groove | Hastealloy | 2600540 | 40E HASTELLOY® C | 54340430 | Sleeve | Stainless Steel | 4.903 |  | 150 | 12/15/2015 12:00:00 AM
PT Coupling | H034664 | 4.84 | 4.858 | 0.42 | 0.429 | Cam and Groove | Hastealloy | 2600540 | 40E HASTELLOY® C | 54040430 | Ferrule | Steel | 4.903 |  | 150 | 12/15/2015 12:00:00 AM
PT Coupling | H034664 | 4.84 | 4.858 | 0.42 | 0.429 | Cam and Groove | Hastealloy | 2600540 | 40E HASTELLOY® C | 54240430 | Sleeve | Steel | 4.903 |  | 150 | 12/15/2015 12:00:00 AM
PT Coupling | H034664 | 4.84 | 4.858 | 0.42 | 0.429 | Cam and Groove | Monel | 2200340 | 40C MONEL | 54940430 | Sleeve | Aluminum | 4.903 |  | 150 | 12/15/2015 12:00:00 AM
PT Coupling | H034664 | 4.84 | 4.858 | 0.42 | 0.429 | Cam and Groove | Monel | 2200340 | 40C MONEL | 56040430 | Ferrule | Aluminum | 4.903 |  | 150 | 12/15/2015 12:00:00 AM
PT Coupling | H034664 | 4.84 | 4.858 | 0.42 | 0.429 | Cam and Groove | Monel | 2200340 | 40C MONEL | 54140430 | Ferrule | Stainless Steel | 4.903 |  | 150 | 12/15/2015 12:00:00 AM
PT Coupling | H034664 | 4.84 | 4.858 | 0.42 | 0.429 | Cam and Groove | Monel | 2200340 | 40C MONEL | 54340430 | Sleeve | Stainless Steel | 4.903 |  | 150 | 12/15/2015 12:00:00 AM
PT Coupling | H034664 | 4.84 | 4.858 | 0.42 | 0.429 | Cam and Groove | Monel | 2200340 | 40C MONEL | 54040430 | Ferrule | Steel | 4.903 |  | 150 | 12/15/2015 12:00:00 AM
PT Coupling | H034664 | 4.84 | 4.858 | 0.42 | 0.429 | Cam and Groove | Monel | 2200340 | 40C MONEL | 54240430 | Sleeve | Steel | 4.903 |  | 150 | 12/15/2015 12:00:00 AM
PT Coupling | H034664 | 4.84 | 4.858 | 0.42 | 0.429 | Cam and Groove | Monel | 2200540 | 40E MONEL | 54940430 | Sleeve | Aluminum | 4.903 |  | 150 | 12/15/2015 12:00:00 AM
PT Coupling | H034664 | 4.84 | 4.858 | 0.42 | 0.429 | Cam and Groove | Monel | 2200540 | 40E MONEL | 56040430 | Ferrule | Aluminum | 4.903 |  | 150 | 12/15/2015 12:00:00 AM
PT Coupling | H034664 | 4.84 | 4.858 | 0.42 | 0.429 | Cam and Groove | Monel | 2200540 | 40E MONEL | 54140430 | Ferrule | Stainless Steel | 4.903 |  | 150 | 12/15/2015 12:00:00 AM
PT Coupling | H034664 | 4.84 | 4.858 | 0.42 | 0.429 | Cam and Groove | Monel | 2200540 | 40E MONEL | 54340430 | Sleeve | Stainless Steel | 4.903 |  | 150 | 12/15/2015 12:00:00 AM
PT Coupling | H034664 | 4.84 | 4.858 | 0.42 | 0.429 | Cam and Groove | Monel | 2200540 | 40E MONEL | 54040430 | Ferrule | Steel | 4.903 |  | 150 | 12/15/2015 12:00:00 AM
PT Coupling | H034664 | 4.84 | 4.858 | 0.42 | 0.429 | Cam and Groove | Monel | 2200540 | 40E MONEL | 54240430 | Sleeve | Steel | 4.903 |  | 150 | 12/15/2015 12:00:00 AM
PT Coupling | H034664 | 4.84 | 4.858 | 0.42 | 0.429 | Cam and Groove | Stainless Steel | 1400340 | 40C SS | 54940430 | Sleeve | Aluminum | 4.903 |  | 150 | 12/15/2015 12:00:00 AM
PT Coupling | H034664 | 4.84 | 4.858 | 0.42 | 0.429 | Cam and Groove | Stainless Steel | 1400340 | 40C SS | 56040430 | Ferrule | Aluminum | 4.903 |  | 150 | 12/15/2015 12:00:00 AM
PT Coupling | H034664 | 4.84 | 4.858 | 0.42 | 0.429 | Cam and Groove | Stainless Steel | 1400340 | 40C SS | 54140430 | Ferrule | Stainless Steel | 4.903 |  | 150 | 12/15/2015 12:00:00 AM
PT Coupling | H034664 | 4.84 | 4.858 | 0.42 | 0.429 | Cam and Groove | Stainless Steel | 1400340 | 40C SS | 54340430 | Sleeve | Stainless Steel | 4.903 |  | 150 | 12/15/2015 12:00:00 AM
PT Coupling | H034664 | 4.84 | 4.858 | 0.42 | 0.429 | Cam and Groove | Stainless Steel | 1400340 | 40C SS | 54040430 | Ferrule | Steel | 4.903 |  | 150 | 12/15/2015 12:00:00 AM
PT Coupling | H034664 | 4.84 | 4.858 | 0.42 | 0.429 | Cam and Groove | Stainless Steel | 1400340 | 40C SS | 54240430 | Sleeve | Steel | 4.903 |  | 150 | 12/15/2015 12:00:00 AM
PT Coupling | H034664 | 4.84 | 4.858 | 0.42 | 0.429 | Cam and Groove | Stainless Steel | 1400340L2 | 40C SS SLII | 54940430 | Sleeve | Aluminum | 4.903 |  | 150 | 12/15/2015 12:00:00 AM
PT Coupling | H034664 | 4.84 | 4.858 | 0.42 | 0.429 | Cam and Groove | Stainless Steel | 1400340L2 | 40C SS SLII | 56040430 | Ferrule | Aluminum | 4.903 |  | 150 | 12/15/2015 12:00:00 AM
PT Coupling | H034664 | 4.84 | 4.858 | 0.42 | 0.429 | Cam and Groove | Stainless Steel | 1400340L2 | 40C SS SLII | 54140430 | Ferrule | Stainless Steel | 4.903 |  | 150 | 12/15/2015 12:00:00 AM
PT Coupling | H034664 | 4.84 | 4.858 | 0.42 | 0.429 | Cam and Groove | Stainless Steel | 1400340L2 | 40C SS SLII | 54340430 | Sleeve | Stainless Steel | 4.903 |  | 150 | 12/15/2015 12:00:00 AM
PT Coupling | H034664 | 4.84 | 4.858 | 0.42 | 0.429 | Cam and Groove | Stainless Steel | 1400340L2 | 40C SS SLII | 54040430 | Ferrule | Steel | 4.903 |  | 150 | 12/15/2015 12:00:00 AM
PT Coupling | H034664 | 4.84 | 4.858 | 0.42 | 0.429 | Cam and Groove | Stainless Steel | 1400340L2 | 40C SS SLII | 54240430 | Sleeve | Steel | 4.903 |  | 150 | 12/15/2015 12:00:00 AM
PT Coupling | H034664 | 4.84 | 4.858 | 0.42 | 0.429 | Cam and Groove | Stainless Steel | 1400540 | 40E SS | 54940430 | Sleeve | Aluminum | 4.903 |  | 150 | 12/15/2015 12:00:00 AM
PT Coupling | H034664 | 4.84 | 4.858 | 0.42 | 0.429 | Cam and Groove | Stainless Steel | 1400540 | 40E SS | 56040430 | Ferrule | Aluminum | 4.903 |  | 150 | 12/15/2015 12:00:00 AM
PT Coupling | H034664 | 4.84 | 4.858 | 0.42 | 0.429 | Cam and Groove | Stainless Steel | 1400540 | 40E SS | 54140430 | Ferrule | Stainless Steel | 4.903 |  | 150 | 12/15/2015 12:00:00 AM
PT Coupling | H034664 | 4.84 | 4.858 | 0.42 | 0.429 | Cam and Groove | Stainless Steel | 1400540 | 40E SS | 54340430 | Sleeve | Stainless Steel | 4.903 |  | 150 | 12/15/2015 12:00:00 AM
PT Coupling | H034664 | 4.84 | 4.858 | 0.42 | 0.429 | Cam and Groove | Stainless Steel | 1400540 | 40E SS | 54040430 | Ferrule | Steel | 4.903 |  | 150 | 12/15/2015 12:00:00 AM
PT Coupling | H034664 | 4.84 | 4.858 | 0.42 | 0.429 | Cam and Groove | Stainless Steel | 1400540 | 40E SS | 54240430 | Sleeve | Steel | 4.903 |  | 150 | 12/15/2015 12:00:00 AM
PT Coupling | H034664 | 4.84 | 4.858 | 0.42 | 0.429 | Interlocking Crimp Stem | Stainless Steel | 5714002 | 40TMC50SS BODY | 54940430 | Sleeve | Aluminum | 4.903 |  | 500 | 12/15/2015 12:00:00 AM
PT Coupling | H034664 | 4.84 | 4.858 | 0.42 | 0.429 | Interlocking Crimp Stem | Stainless Steel | 5714002 | 40TMC50SS BODY | 56040430 | Ferrule | Aluminum | 4.903 |  | 500 | 12/15/2015 12:00:00 AM
PT Coupling | H034664 | 4.84 | 4.858 | 0.42 | 0.429 | Interlocking Crimp Stem | Stainless Steel | 5714002 | 40TMC50SS BODY | 54140430 | Ferrule | Stainless Steel | 4.903 |  | 500 | 12/15/2015 12:00:00 AM
PT Coupling | H034664 | 4.84 | 4.858 | 0.42 | 0.429 | Interlocking Crimp Stem | Stainless Steel | 5714002 | 40TMC50SS BODY | 54340430 | Sleeve | Stainless Steel | 4.903 |  | 500 | 12/15/2015 12:00:00 AM
PT Coupling | H034664 | 4.84 | 4.858 | 0.42 | 0.429 | Interlocking Crimp Stem | Stainless Steel | 5714002 | 40TMC50SS BODY | 54040430 | Ferrule | Steel | 4.903 |  | 500 | 12/15/2015 12:00:00 AM
PT Coupling | H034664 | 4.84 | 4.858 | 0.42 | 0.429 | Interlocking Crimp Stem | Stainless Steel | 5714002 | 40TMC50SS BODY | 54240430 | Sleeve | Steel | 4.903 |  | 500 | 12/15/2015 12:00:00 AM
PT Coupling | H034664 | 4.84 | 4.858 | 0.42 | 0.429 | Interlocking Crimp Stem | Stainless Steel | 5714014 | 40WC50SS BODY 304SS | 54940430 | Sleeve | Aluminum | 4.903 |  | 500 | 12/15/2015 12:00:00 AM
PT Coupling | H034664 | 4.84 | 4.858 | 0.42 | 0.429 | Interlocking Crimp Stem | Stainless Steel | 5714014 | 40WC50SS BODY 304SS | 56040430 | Ferrule | Aluminum | 4.903 |  | 500 | 12/15/2015 12:00:00 AM
PT Coupling | H034664 | 4.84 | 4.858 | 0.42 | 0.429 | Interlocking Crimp Stem | Stainless Steel | 5714014 | 40WC50SS BODY 304SS | 54140430 | Ferrule | Stainless Steel | 4.903 |  | 500 | 12/15/2015 12:00:00 AM
PT Coupling | H034664 | 4.84 | 4.858 | 0.42 | 0.429 | Interlocking Crimp Stem | Stainless Steel | 5714014 | 40WC50SS BODY 304SS | 54340430 | Sleeve | Stainless Steel | 4.903 |  | 500 | 12/15/2015 12:00:00 AM
PT Coupling | H034664 | 4.84 | 4.858 | 0.42 | 0.429 | Interlocking Crimp Stem | Stainless Steel | 5714014 | 40WC50SS BODY 304SS | 54040430 | Ferrule | Steel | 4.903 |  | 500 | 12/15/2015 12:00:00 AM
PT Coupling | H034664 | 4.84 | 4.858 | 0.42 | 0.429 | Interlocking Crimp Stem | Stainless Steel | 5714014 | 40WC50SS BODY 304SS | 54240430 | Sleeve | Steel | 4.903 |  | 500 | 12/15/2015 12:00:00 AM
PT Coupling | H034664 | 4.84 | 4.858 | 0.42 | 0.429 | Interlocking Crimp Stem | Stainless Steel | 5714016 | 40VC50SS BODY | 54940430 | Sleeve | Aluminum | 4.903 |  | 500 | 12/15/2015 12:00:00 AM
PT Coupling | H034664 | 4.84 | 4.858 | 0.42 | 0.429 | Interlocking Crimp Stem | Stainless Steel | 5714016 | 40VC50SS BODY | 56040430 | Ferrule | Aluminum | 4.903 |  | 500 | 12/15/2015 12:00:00 AM
PT Coupling | H034664 | 4.84 | 4.858 | 0.42 | 0.429 | Interlocking Crimp Stem | Stainless Steel | 5714016 | 40VC50SS BODY | 54140430 | Ferrule | Stainless Steel | 4.903 |  | 500 | 12/15/2015 12:00:00 AM
PT Coupling | H034664 | 4.84 | 4.858 | 0.42 | 0.429 | Interlocking Crimp Stem | Stainless Steel | 5714016 | 40VC50SS BODY | 54340430 | Sleeve | Stainless Steel | 4.903 |  | 500 | 12/15/2015 12:00:00 AM
PT Coupling | H034664 | 4.84 | 4.858 | 0.42 | 0.429 | Interlocking Crimp Stem | Stainless Steel | 5714016 | 40VC50SS BODY | 54040430 | Ferrule | Steel | 4.903 |  | 500 | 12/15/2015 12:00:00 AM
PT Coupling | H034664 | 4.84 | 4.858 | 0.42 | 0.429 | Interlocking Crimp Stem | Stainless Steel | 5714016 | 40VC50SS BODY | 54240430 | Sleeve | Steel | 4.903 |  | 500 | 12/15/2015 12:00:00 AM
PT Coupling | H034664 | 4.84 | 4.858 | 0.42 | 0.429 | Combination Nipple | Stainless Steel | 84640400 | PTCN400 316SS | 54940430 | Sleeve | Aluminum | 4.903 |  | 150 | 12/15/2015 12:00:00 AM
PT Coupling | H034664 | 4.84 | 4.858 | 0.42 | 0.429 | Combination Nipple | Stainless Steel | 84640400 | PTCN400 316SS | 56040430 | Ferrule | Aluminum | 4.903 |  | 150 | 12/15/2015 12:00:00 AM
PT Coupling | H034664 | 4.84 | 4.858 | 0.42 | 0.429 | Combination Nipple | Stainless Steel | 84640400 | PTCN400 316SS | 54140430 | Ferrule | Stainless Steel | 4.903 |  | 150 | 12/15/2015 12:00:00 AM
PT Coupling | H034664 | 4.84 | 4.858 | 0.42 | 0.429 | Combination Nipple | Stainless Steel | 84640400 | PTCN400 316SS | 54340430 | Sleeve | Stainless Steel | 4.903 |  | 150 | 12/15/2015 12:00:00 AM
PT Coupling | H034664 | 4.84 | 4.858 | 0.42 | 0.429 | Combination Nipple | Stainless Steel | 84640400 | PTCN400 316SS | 54040430 | Ferrule | Steel | 4.903 |  | 150 | 12/15/2015 12:00:00 AM
PT Coupling | H034664 | 4.84 | 4.858 | 0.42 | 0.429 | Combination Nipple | Stainless Steel | 84640400 | PTCN400 316SS | 54240430 | Sleeve | Steel | 4.903 |  | 150 | 12/15/2015 12:00:00 AM
PT Coupling | H034664 | 4.84 | 4.858 | 0.42 | 0.429 | Combination Nipple | Stainless Steel | 84640400N | PTCN400N 316SS WELD END | 54940430 | Sleeve | Aluminum | 4.903 |  | 150 | 12/15/2015 12:00:00 AM
PT Coupling | H034664 | 4.84 | 4.858 | 0.42 | 0.429 | Combination Nipple | Stainless Steel | 84640400N | PTCN400N 316SS WELD END | 56040430 | Ferrule | Aluminum | 4.903 |  | 150 | 12/15/2015 12:00:00 AM
PT Coupling | H034664 | 4.84 | 4.858 | 0.42 | 0.429 | Combination Nipple | Stainless Steel | 84640400N | PTCN400N 316SS WELD END | 54140430 | Ferrule | Stainless Steel | 4.903 |  | 150 | 12/15/2015 12:00:00 AM
PT Coupling | H034664 | 4.84 | 4.858 | 0.42 | 0.429 | Combination Nipple | Stainless Steel | 84640400N | PTCN400N 316SS WELD END | 54340430 | Sleeve | Stainless Steel | 4.903 |  | 150 | 12/15/2015 12:00:00 AM
PT Coupling | H034664 | 4.84 | 4.858 | 0.42 | 0.429 | Combination Nipple | Stainless Steel | 84640400N | PTCN400N 316SS WELD END | 54040430 | Ferrule | Steel | 4.903 |  | 150 | 12/15/2015 12:00:00 AM
PT Coupling | H034664 | 4.84 | 4.858 | 0.42 | 0.429 | Combination Nipple | Stainless Steel | 84640400N | PTCN400N 316SS WELD END | 54240430 | Sleeve | Steel | 4.903 |  | 150 | 12/15/2015 12:00:00 AM
PT Coupling | H034664 | 4.84 | 4.858 | 0.42 | 0.429 | Cam and Groove | Steel | 2400340 | 40C CS | 54940430 | Sleeve | Aluminum | 4.903 |  | 150 | 12/15/2015 12:00:00 AM
PT Coupling | H034664 | 4.84 | 4.858 | 0.42 | 0.429 | Cam and Groove | Steel | 2400340 | 40C CS | 56040430 | Ferrule | Aluminum | 4.903 |  | 150 | 12/15/2015 12:00:00 AM
PT Coupling | H034664 | 4.84 | 4.858 | 0.42 | 0.429 | Cam and Groove | Steel | 2400340 | 40C CS | 54140430 | Ferrule | Stainless Steel | 4.903 |  | 150 | 12/15/2015 12:00:00 AM
PT Coupling | H034664 | 4.84 | 4.858 | 0.42 | 0.429 | Cam and Groove | Steel | 2400340 | 40C CS | 54340430 | Sleeve | Stainless Steel | 4.903 |  | 150 | 12/15/2015 12:00:00 AM
PT Coupling | H034664 | 4.84 | 4.858 | 0.42 | 0.429 | Cam and Groove | Steel | 2400340 | 40C CS | 54040430 | Ferrule | Steel | 4.903 |  | 150 | 12/15/2015 12:00:00 AM
PT Coupling | H034664 | 4.84 | 4.858 | 0.42 | 0.429 | Cam and Groove | Steel | 2400340 | 40C CS | 54240430 | Sleeve | Steel | 4.903 |  | 150 | 12/15/2015 12:00:00 AM
PT Coupling | H034664 | 4.84 | 4.858 | 0.42 | 0.429 | Cam and Groove | Steel | 2400540 | 40E CS | 54940430 | Sleeve | Aluminum | 4.903 |  | 150 | 12/15/2015 12:00:00 AM
PT Coupling | H034664 | 4.84 | 4.858 | 0.42 | 0.429 | Cam and Groove | Steel | 2400540 | 40E CS | 56040430 | Ferrule | Aluminum | 4.903 |  | 150 | 12/15/2015 12:00:00 AM
PT Coupling | H034664 | 4.84 | 4.858 | 0.42 | 0.429 | Cam and Groove | Steel | 2400540 | 40E CS | 54140430 | Ferrule | Stainless Steel | 4.903 |  | 150 | 12/15/2015 12:00:00 AM
PT Coupling | H034664 | 4.84 | 4.858 | 0.42 | 0.429 | Cam and Groove | Steel | 2400540 | 40E CS | 54340430 | Sleeve | Stainless Steel | 4.903 |  | 150 | 12/15/2015 12:00:00 AM
PT Coupling | H034664 | 4.84 | 4.858 | 0.42 | 0.429 | Cam and Groove | Steel | 2400540 | 40E CS | 54040430 | Ferrule | Steel | 4.903 |  | 150 | 12/15/2015 12:00:00 AM
PT Coupling | H034664 | 4.84 | 4.858 | 0.42 | 0.429 | Cam and Groove | Steel | 2400540 | 40E CS | 54240430 | Sleeve | Steel | 4.903 |  | 150 | 12/15/2015 12:00:00 AM
PT Coupling | H034664 | 4.84 | 4.858 | 0.42 | 0.429 | Interlocking Crimp Stem | Steel | 5704002 | 40TMC50CS BODY | 54940430 | Sleeve | Aluminum | 4.903 |  | 500 | 12/15/2015 12:00:00 AM
PT Coupling | H034664 | 4.84 | 4.858 | 0.42 | 0.429 | Interlocking Crimp Stem | Steel | 5704002 | 40TMC50CS BODY | 56040430 | Ferrule | Aluminum | 4.903 |  | 500 | 12/15/2015 12:00:00 AM
PT Coupling | H034664 | 4.84 | 4.858 | 0.42 | 0.429 | Interlocking Crimp Stem | Steel | 5704002 | 40TMC50CS BODY | 54140430 | Ferrule | Stainless Steel | 4.903 |  | 500 | 12/15/2015 12:00:00 AM
PT Coupling | H034664 | 4.84 | 4.858 | 0.42 | 0.429 | Interlocking Crimp Stem | Steel | 5704002 | 40TMC50CS BODY | 54340430 | Sleeve | Stainless Steel | 4.903 |  | 500 | 12/15/2015 12:00:00 AM
PT Coupling | H034664 | 4.84 | 4.858 | 0.42 | 0.429 | Interlocking Crimp Stem | Steel | 5704002 | 40TMC50CS BODY | 54040430 | Ferrule | Steel | 4.903 |  | 500 | 12/15/2015 12:00:00 AM
PT Coupling | H034664 | 4.84 | 4.858 | 0.42 | 0.429 | Interlocking Crimp Stem | Steel | 5704002 | 40TMC50CS BODY | 54240430 | Sleeve | Steel | 4.903 |  | 500 | 12/15/2015 12:00:00 AM
PT Coupling | H034664 | 4.84 | 4.858 | 0.42 | 0.429 | Interlocking Crimp Stem | Steel | 5704014 | 40WC50CS BODY | 54940430 | Sleeve | Aluminum | 4.903 |  | 500 | 12/15/2015 12:00:00 AM
PT Coupling | H034664 | 4.84 | 4.858 | 0.42 | 0.429 | Interlocking Crimp Stem | Steel | 5704014 | 40WC50CS BODY | 56040430 | Ferrule | Aluminum | 4.903 |  | 500 | 12/15/2015 12:00:00 AM
PT Coupling | H034664 | 4.84 | 4.858 | 0.42 | 0.429 | Interlocking Crimp Stem | Steel | 5704014 | 40WC50CS BODY | 54140430 | Ferrule | Stainless Steel | 4.903 |  | 500 | 12/15/2015 12:00:00 AM
PT Coupling | H034664 | 4.84 | 4.858 | 0.42 | 0.429 | Interlocking Crimp Stem | Steel | 5704014 | 40WC50CS BODY | 54340430 | Sleeve | Stainless Steel | 4.903 |  | 500 | 12/15/2015 12:00:00 AM
PT Coupling | H034664 | 4.84 | 4.858 | 0.42 | 0.429 | Interlocking Crimp Stem | Steel | 5704014 | 40WC50CS BODY | 54040430 | Ferrule | Steel | 4.903 |  | 500 | 12/15/2015 12:00:00 AM
PT Coupling | H034664 | 4.84 | 4.858 | 0.42 | 0.429 | Interlocking Crimp Stem | Steel | 5704014 | 40WC50CS BODY | 54240430 | Sleeve | Steel | 4.903 |  | 500 | 12/15/2015 12:00:00 AM
PT Coupling | H034664 | 4.84 | 4.858 | 0.42 | 0.429 | Interlocking Crimp Stem | Steel | 5704016 | 40VC50CS BODY | 54940430 | Sleeve | Aluminum | 4.903 |  | 500 | 12/15/2015 12:00:00 AM
PT Coupling | H034664 | 4.84 | 4.858 | 0.42 | 0.429 | Interlocking Crimp Stem | Steel | 5704016 | 40VC50CS BODY | 56040430 | Ferrule | Aluminum | 4.903 |  | 500 | 12/15/2015 12:00:00 AM
PT Coupling | H034664 | 4.84 | 4.858 | 0.42 | 0.429 | Interlocking Crimp Stem | Steel | 5704016 | 40VC50CS BODY | 54140430 | Ferrule | Stainless Steel | 4.903 |  | 500 | 12/15/2015 12:00:00 AM
PT Coupling | H034664 | 4.84 | 4.858 | 0.42 | 0.429 | Interlocking Crimp Stem | Steel | 5704016 | 40VC50CS BODY | 54340430 | Sleeve | Stainless Steel | 4.903 |  | 500 | 12/15/2015 12:00:00 AM
PT Coupling | H034664 | 4.84 | 4.858 | 0.42 | 0.429 | Interlocking Crimp Stem | Steel | 5704016 | 40VC50CS BODY | 54040430 | Ferrule | Steel | 4.903 |  | 500 | 12/15/2015 12:00:00 AM
PT Coupling | H034664 | 4.84 | 4.858 | 0.42 | 0.429 | Interlocking Crimp Stem | Steel | 5704016 | 40VC50CS BODY | 54240430 | Sleeve | Steel | 4.903 |  | 500 | 12/15/2015 12:00:00 AM
Campbell | H034664 | 4.844 | 4.858 | 0.422 | 0.429 | Crimp | Stainless Steel | C-316-400C | Cam & Groove | FSS400456 | Ferrule | Stainless Steel | 4.837 |  | 100 | 10/19/2015 12:00:00 AM
Campbell | H034664 | 4.844 | 4.858 | 0.422 | 0.429 | Crimp | Stainless Steel | CJSS-16 | Chem Joint Coupling | FSS400500 | Ferrule | Stainless Steel | 4.866 |  | 100 | 10/19/2015 12:00:00 AM
Campbell | H034664 | 4.844 | 4.858 | 0.422 | 0.429 | Crimp | Stainless Steel | E-316-400C | Cam & Groove | FSS400456 | Ferrule | Stainless Steel | 4.837 |  | 100 | 10/19/2015 12:00:00 AM
Campbell | H034664 | 4.844 | 4.858 | 0.422 | 0.429 | Crimp | Stainless Steel | FHASS-16C | Class 150 Flange Fixed | FSS400456 | Ferrule | Stainless Steel | 4.837 |  | 100 | 10/19/2015 12:00:00 AM
Campbell | H034664 | 4.844 | 4.858 | 0.422 | 0.429 | Crimp | Stainless Steel | HASS-16C | Crimpnology Nipple | FSS400456 | Ferrule | Stainless Steel | 4.837 |  | 100 | 10/19/2015 12:00:00 AM
Campbell | H034664 | 4.844 | 4.858 | 0.422 | 0.429 | Crimp | Stainless Steel | THASS-16C | Turnback Nipple | FSS400456 | Ferrule | Stainless Steel | 4.837 |  | 100 | 10/19/2015 12:00:00 AM
Dixon | H034664 | 4.852 | 4.866 | 0.426 | 0.433 | King Crimp Nipple | Steel | STC40CS | KingCrimp King Combination Nipple | CS400-11CS | Sleeve | Steel | 4.856 |  | 175 | 12/14/2015 12:00:00 AM
Campbell | H034664 | 4.86 | 4.874 | 0.43 | 0.437 | Crimp | Stainless Steel | C-316-400C | Cam & Groove | FSS400460 | Ferrule | Stainless Steel | 4.849 |  | 100 | 10/19/2015 12:00:00 AM
Campbell | H034664 | 4.86 | 4.874 | 0.43 | 0.437 | Crimp | Stainless Steel | CJSS-16 | Chem Joint Coupling | FSS400500 | Ferrule | Stainless Steel | 4.879 |  | 100 | 10/19/2015 12:00:00 AM
Campbell | H034664 | 4.86 | 4.874 | 0.43 | 0.437 | Crimp | Stainless Steel | E-316-400C | Cam & Groove | FSS400460 | Ferrule | Stainless Steel | 4.849 |  | 100 | 10/19/2015 12:00:00 AM
Campbell | H034664 | 4.86 | 4.874 | 0.43 | 0.437 | Crimp | Stainless Steel | FHASS-16C | Class 150 Flange Fixed | FSS400460 | Ferrule | Stainless Steel | 4.849 |  | 100 | 10/19/2015 12:00:00 AM
Campbell | H034664 | 4.86 | 4.874 | 0.43 | 0.437 | Crimp | Stainless Steel | HASS-16C | Crimpnology Nipple | FSS400460 | Ferrule | Stainless Steel | 4.849 |  | 100 | 10/19/2015 12:00:00 AM
Campbell | H034664 | 4.86 | 4.874 | 0.43 | 0.437 | Crimp | Stainless Steel | THASS-16C | Turnback Nipple | FSS400460 | Ferrule | Stainless Steel | 4.849 |  | 100 | 10/19/2015 12:00:00 AM
PT Coupling | H034664 | 4.86 | 4.878 | 0.43 | 0.439 | Cam and Groove | Aluminum | 1000340 | 40C ALUM HBS | 54940430 | Sleeve | Aluminum | 4.9186 |  | 150 | 12/15/2015 12:00:00 AM
PT Coupling | H034664 | 4.86 | 4.878 | 0.43 | 0.439 | Cam and Groove | Aluminum | 1000340 | 40C ALUM HBS | 56040430 | Ferrule | Aluminum | 4.9186 |  | 150 | 12/15/2015 12:00:00 AM
PT Coupling | H034664 | 4.86 | 4.878 | 0.43 | 0.439 | Cam and Groove | Aluminum | 1000340 | 40C ALUM HBS | 54140430 | Ferrule | Stainless Steel | 4.9186 |  | 150 | 12/15/2015 12:00:00 AM
PT Coupling | H034664 | 4.86 | 4.878 | 0.43 | 0.439 | Cam and Groove | Aluminum | 1000340 | 40C ALUM HBS | 54340430 | Sleeve | Stainless Steel | 4.9186 |  | 150 | 12/15/2015 12:00:00 AM
PT Coupling | H034664 | 4.86 | 4.878 | 0.43 | 0.439 | Cam and Groove | Aluminum | 1000340 | 40C ALUM HBS | 54040430 | Ferrule | Steel | 4.9186 |  | 150 | 12/15/2015 12:00:00 AM
PT Coupling | H034664 | 4.86 | 4.878 | 0.43 | 0.439 | Cam and Groove | Aluminum | 1000340 | 40C ALUM HBS | 54240430 | Sleeve | Steel | 4.9186 |  | 150 | 12/15/2015 12:00:00 AM
PT Coupling | H034664 | 4.86 | 4.878 | 0.43 | 0.439 | Cam and Groove | Aluminum | 1000340L2 | 40C ALUM SLII SLS | 54940430 | Sleeve | Aluminum | 4.9186 |  | 150 | 12/15/2015 12:00:00 AM
PT Coupling | H034664 | 4.86 | 4.878 | 0.43 | 0.439 | Cam and Groove | Aluminum | 1000340L2 | 40C ALUM SLII SLS | 56040430 | Ferrule | Aluminum | 4.9186 |  | 150 | 12/15/2015 12:00:00 AM
PT Coupling | H034664 | 4.86 | 4.878 | 0.43 | 0.439 | Cam and Groove | Aluminum | 1000340L2 | 40C ALUM SLII SLS | 54140430 | Ferrule | Stainless Steel | 4.9186 |  | 150 | 12/15/2015 12:00:00 AM
PT Coupling | H034664 | 4.86 | 4.878 | 0.43 | 0.439 | Cam and Groove | Aluminum | 1000340L2 | 40C ALUM SLII SLS | 54340430 | Sleeve | Stainless Steel | 4.9186 |  | 150 | 12/15/2015 12:00:00 AM
PT Coupling | H034664 | 4.86 | 4.878 | 0.43 | 0.439 | Cam and Groove | Aluminum | 1000340L2 | 40C ALUM SLII SLS | 54040430 | Ferrule | Steel | 4.9186 |  | 150 | 12/15/2015 12:00:00 AM
PT Coupling | H034664 | 4.86 | 4.878 | 0.43 | 0.439 | Cam and Groove | Aluminum | 1000340L2 | 40C ALUM SLII SLS | 54240430 | Sleeve | Steel | 4.9186 |  | 150 | 12/15/2015 12:00:00 AM
PT Coupling | H034664 | 4.86 | 4.878 | 0.43 | 0.439 | Cam and Groove | Aluminum | 1000540 | 40E ALUM | 54940430 | Sleeve | Aluminum | 4.9186 |  | 150 | 12/15/2015 12:00:00 AM
PT Coupling | H034664 | 4.86 | 4.878 | 0.43 | 0.439 | Cam and Groove | Aluminum | 1000540 | 40E ALUM | 56040430 | Ferrule | Aluminum | 4.9186 |  | 150 | 12/15/2015 12:00:00 AM
PT Coupling | H034664 | 4.86 | 4.878 | 0.43 | 0.439 | Cam and Groove | Aluminum | 1000540 | 40E ALUM | 54140430 | Ferrule | Stainless Steel | 4.9186 |  | 150 | 12/15/2015 12:00:00 AM
PT Coupling | H034664 | 4.86 | 4.878 | 0.43 | 0.439 | Cam and Groove | Aluminum | 1000540 | 40E ALUM | 54340430 | Sleeve | Stainless Steel | 4.9186 |  | 150 | 12/15/2015 12:00:00 AM
PT Coupling | H034664 | 4.86 | 4.878 | 0.43 | 0.439 | Cam and Groove | Aluminum | 1000540 | 40E ALUM | 54040430 | Ferrule | Steel | 4.9186 |  | 150 | 12/15/2015 12:00:00 AM
PT Coupling | H034664 | 4.86 | 4.878 | 0.43 | 0.439 | Cam and Groove | Aluminum | 1000540 | 40E ALUM | 54240430 | Sleeve | Steel | 4.9186 |  | 150 | 12/15/2015 12:00:00 AM
PT Coupling | H034664 | 4.86 | 4.878 | 0.43 | 0.439 | Cam and Groove | Aluminum | 1070340 | 40C ALUM HB | 54940430 | Sleeve | Aluminum | 4.9186 |  | 150 | 12/15/2015 12:00:00 AM
PT Coupling | H034664 | 4.86 | 4.878 | 0.43 | 0.439 | Cam and Groove | Aluminum | 1070340 | 40C ALUM HB | 56040430 | Ferrule | Aluminum | 4.9186 |  | 150 | 12/15/2015 12:00:00 AM
PT Coupling | H034664 | 4.86 | 4.878 | 0.43 | 0.439 | Cam and Groove | Aluminum | 1070340 | 40C ALUM HB | 54140430 | Ferrule | Stainless Steel | 4.9186 |  | 150 | 12/15/2015 12:00:00 AM
PT Coupling | H034664 | 4.86 | 4.878 | 0.43 | 0.439 | Cam and Groove | Aluminum | 1070340 | 40C ALUM HB | 54340430 | Sleeve | Stainless Steel | 4.9186 |  | 150 | 12/15/2015 12:00:00 AM
PT Coupling | H034664 | 4.86 | 4.878 | 0.43 | 0.439 | Cam and Groove | Aluminum | 1070340 | 40C ALUM HB | 54040430 | Ferrule | Steel | 4.9186 |  | 150 | 12/15/2015 12:00:00 AM
PT Coupling | H034664 | 4.86 | 4.878 | 0.43 | 0.439 | Cam and Groove | Aluminum | 1070340 | 40C ALUM HB | 54240430 | Sleeve | Steel | 4.9186 |  | 150 | 12/15/2015 12:00:00 AM
PT Coupling | H034664 | 4.86 | 4.878 | 0.43 | 0.439 | Cam and Groove | Aluminum | 1070340L2 | 40C ALUM SLII SLB | 54940430 | Sleeve | Aluminum | 4.9186 |  | 150 | 12/15/2015 12:00:00 AM
PT Coupling | H034664 | 4.86 | 4.878 | 0.43 | 0.439 | Cam and Groove | Aluminum | 1070340L2 | 40C ALUM SLII SLB | 56040430 | Ferrule | Aluminum | 4.9186 |  | 150 | 12/15/2015 12:00:00 AM
PT Coupling | H034664 | 4.86 | 4.878 | 0.43 | 0.439 | Cam and Groove | Aluminum | 1070340L2 | 40C ALUM SLII SLB | 54140430 | Ferrule | Stainless Steel | 4.9186 |  | 150 | 12/15/2015 12:00:00 AM
PT Coupling | H034664 | 4.86 | 4.878 | 0.43 | 0.439 | Cam and Groove | Aluminum | 1070340L2 | 40C ALUM SLII SLB | 54340430 | Sleeve | Stainless Steel | 4.9186 |  | 150 | 12/15/2015 12:00:00 AM
PT Coupling | H034664 | 4.86 | 4.878 | 0.43 | 0.439 | Cam and Groove | Aluminum | 1070340L2 | 40C ALUM SLII SLB | 54040430 | Ferrule | Steel | 4.9186 |  | 150 | 12/15/2015 12:00:00 AM
PT Coupling | H034664 | 4.86 | 4.878 | 0.43 | 0.439 | Cam and Groove | Aluminum | 1070340L2 | 40C ALUM SLII SLB | 54240430 | Sleeve | Steel | 4.9186 |  | 150 | 12/15/2015 12:00:00 AM
PT Coupling | H034664 | 4.86 | 4.878 | 0.43 | 0.439 | Cam and Groove | Aluminum | 2000340 | 40C HCALUM | 54940430 | Sleeve | Aluminum | 4.9186 |  | 150 | 12/15/2015 12:00:00 AM
PT Coupling | H034664 | 4.86 | 4.878 | 0.43 | 0.439 | Cam and Groove | Aluminum | 2000340 | 40C HCALUM | 56040430 | Ferrule | Aluminum | 4.9186 |  | 150 | 12/15/2015 12:00:00 AM
PT Coupling | H034664 | 4.86 | 4.878 | 0.43 | 0.439 | Cam and Groove | Aluminum | 2000340 | 40C HCALUM | 54140430 | Ferrule | Stainless Steel | 4.9186 |  | 150 | 12/15/2015 12:00:00 AM
PT Coupling | H034664 | 4.86 | 4.878 | 0.43 | 0.439 | Cam and Groove | Aluminum | 2000340 | 40C HCALUM | 54340430 | Sleeve | Stainless Steel | 4.9186 |  | 150 | 12/15/2015 12:00:00 AM
PT Coupling | H034664 | 4.86 | 4.878 | 0.43 | 0.439 | Cam and Groove | Aluminum | 2000340 | 40C HCALUM | 54040430 | Ferrule | Steel | 4.9186 |  | 150 | 12/15/2015 12:00:00 AM
PT Coupling | H034664 | 4.86 | 4.878 | 0.43 | 0.439 | Cam and Groove | Aluminum | 2000340 | 40C HCALUM | 54240430 | Sleeve | Steel | 4.9186 |  | 150 | 12/15/2015 12:00:00 AM
PT Coupling | H034664 | 4.86 | 4.878 | 0.43 | 0.439 | Cam and Groove | Aluminum | 2000540 | 40E HCALUM | 54940430 | Sleeve | Aluminum | 4.9186 |  | 150 | 12/15/2015 12:00:00 AM
PT Coupling | H034664 | 4.86 | 4.878 | 0.43 | 0.439 | Cam and Groove | Aluminum | 2000540 | 40E HCALUM | 56040430 | Ferrule | Aluminum | 4.9186 |  | 150 | 12/15/2015 12:00:00 AM
PT Coupling | H034664 | 4.86 | 4.878 | 0.43 | 0.439 | Cam and Groove | Aluminum | 2000540 | 40E HCALUM | 54140430 | Ferrule | Stainless Steel | 4.9186 |  | 150 | 12/15/2015 12:00:00 AM
PT Coupling | H034664 | 4.86 | 4.878 | 0.43 | 0.439 | Cam and Groove | Aluminum | 2000540 | 40E HCALUM | 54340430 | Sleeve | Stainless Steel | 4.9186 |  | 150 | 12/15/2015 12:00:00 AM
PT Coupling | H034664 | 4.86 | 4.878 | 0.43 | 0.439 | Cam and Groove | Aluminum | 2000540 | 40E HCALUM | 54040430 | Ferrule | Steel | 4.9186 |  | 150 | 12/15/2015 12:00:00 AM
PT Coupling | H034664 | 4.86 | 4.878 | 0.43 | 0.439 | Cam and Groove | Aluminum | 2000540 | 40E HCALUM | 54240430 | Sleeve | Steel | 4.9186 |  | 150 | 12/15/2015 12:00:00 AM
PT Coupling | H034664 | 4.86 | 4.878 | 0.43 | 0.439 | Interlocking Crimp Stem | Aluminum | 5744002 | 40TMC50AL BODY | 54940430 | Sleeve | Aluminum | 4.9186 |  | 500 | 12/15/2015 12:00:00 AM
PT Coupling | H034664 | 4.86 | 4.878 | 0.43 | 0.439 | Interlocking Crimp Stem | Aluminum | 5744002 | 40TMC50AL BODY | 56040430 | Ferrule | Aluminum | 4.9186 |  | 500 | 12/15/2015 12:00:00 AM
PT Coupling | H034664 | 4.86 | 4.878 | 0.43 | 0.439 | Interlocking Crimp Stem | Aluminum | 5744002 | 40TMC50AL BODY | 54140430 | Ferrule | Stainless Steel | 4.9186 |  | 500 | 12/15/2015 12:00:00 AM
PT Coupling | H034664 | 4.86 | 4.878 | 0.43 | 0.439 | Interlocking Crimp Stem | Aluminum | 5744002 | 40TMC50AL BODY | 54340430 | Sleeve | Stainless Steel | 4.9186 |  | 500 | 12/15/2015 12:00:00 AM
PT Coupling | H034664 | 4.86 | 4.878 | 0.43 | 0.439 | Interlocking Crimp Stem | Aluminum | 5744002 | 40TMC50AL BODY | 54040430 | Ferrule | Steel | 4.9186 |  | 500 | 12/15/2015 12:00:00 AM
PT Coupling | H034664 | 4.86 | 4.878 | 0.43 | 0.439 | Interlocking Crimp Stem | Aluminum | 5744002 | 40TMC50AL BODY | 54240430 | Sleeve | Steel | 4.9186 |  | 500 | 12/15/2015 12:00:00 AM
PT Coupling | H034664 | 4.86 | 4.878 | 0.43 | 0.439 | Interlocking Crimp Stem | Aluminum | 5744014 | 40WC50AL | 54940430 | Sleeve | Aluminum | 4.9186 |  | 500 | 12/15/2015 12:00:00 AM
PT Coupling | H034664 | 4.86 | 4.878 | 0.43 | 0.439 | Interlocking Crimp Stem | Aluminum | 5744014 | 40WC50AL | 56040430 | Ferrule | Aluminum | 4.9186 |  | 500 | 12/15/2015 12:00:00 AM
PT Coupling | H034664 | 4.86 | 4.878 | 0.43 | 0.439 | Interlocking Crimp Stem | Aluminum | 5744014 | 40WC50AL | 54140430 | Ferrule | Stainless Steel | 4.9186 |  | 500 | 12/15/2015 12:00:00 AM
PT Coupling | H034664 | 4.86 | 4.878 | 0.43 | 0.439 | Interlocking Crimp Stem | Aluminum | 5744014 | 40WC50AL | 54340430 | Sleeve | Stainless Steel | 4.9186 |  | 500 | 12/15/2015 12:00:00 AM
PT Coupling | H034664 | 4.86 | 4.878 | 0.43 | 0.439 | Interlocking Crimp Stem | Aluminum | 5744014 | 40WC50AL | 54040430 | Ferrule | Steel | 4.9186 |  | 500 | 12/15/2015 12:00:00 AM
PT Coupling | H034664 | 4.86 | 4.878 | 0.43 | 0.439 | Interlocking Crimp Stem | Aluminum | 5744014 | 40WC50AL | 54240430 | Sleeve | Steel | 4.9186 |  | 500 | 12/15/2015 12:00:00 AM
PT Coupling | H034664 | 4.86 | 4.878 | 0.43 | 0.439 | Combination Nipple | Aluminum | 85640400 | PTCN400 ALUMINUM | 54940430 | Sleeve | Aluminum | 4.9186 |  | 150 | 12/15/2015 12:00:00 AM
PT Coupling | H034664 | 4.86 | 4.878 | 0.43 | 0.439 | Combination Nipple | Aluminum | 85640400 | PTCN400 ALUMINUM | 56040430 | Ferrule | Aluminum | 4.9186 |  | 150 | 12/15/2015 12:00:00 AM
PT Coupling | H034664 | 4.86 | 4.878 | 0.43 | 0.439 | Combination Nipple | Aluminum | 85640400 | PTCN400 ALUMINUM | 54140430 | Ferrule | Stainless Steel | 4.9186 |  | 150 | 12/15/2015 12:00:00 AM
PT Coupling | H034664 | 4.86 | 4.878 | 0.43 | 0.439 | Combination Nipple | Aluminum | 85640400 | PTCN400 ALUMINUM | 54340430 | Sleeve | Stainless Steel | 4.9186 |  | 150 | 12/15/2015 12:00:00 AM
PT Coupling | H034664 | 4.86 | 4.878 | 0.43 | 0.439 | Combination Nipple | Aluminum | 85640400 | PTCN400 ALUMINUM | 54040430 | Ferrule | Steel | 4.9186 |  | 150 | 12/15/2015 12:00:00 AM
PT Coupling | H034664 | 4.86 | 4.878 | 0.43 | 0.439 | Combination Nipple | Aluminum | 85640400 | PTCN400 ALUMINUM | 54240430 | Sleeve | Steel | 4.9186 |  | 150 | 12/15/2015 12:00:00 AM
PT Coupling | H034664 | 4.86 | 4.878 | 0.43 | 0.439 | Combination Nipple | Aluminum | 85640400N | PTCN400N ALUM WELD END | 54940430 | Sleeve | Aluminum | 4.9186 |  | 150 | 12/15/2015 12:00:00 AM
PT Coupling | H034664 | 4.86 | 4.878 | 0.43 | 0.439 | Combination Nipple | Aluminum | 85640400N | PTCN400N ALUM WELD END | 56040430 | Ferrule | Aluminum | 4.9186 |  | 150 | 12/15/2015 12:00:00 AM
PT Coupling | H034664 | 4.86 | 4.878 | 0.43 | 0.439 | Combination Nipple | Aluminum | 85640400N | PTCN400N ALUM WELD END | 54140430 | Ferrule | Stainless Steel | 4.9186 |  | 150 | 12/15/2015 12:00:00 AM
PT Coupling | H034664 | 4.86 | 4.878 | 0.43 | 0.439 | Combination Nipple | Aluminum | 85640400N | PTCN400N ALUM WELD END | 54340430 | Sleeve | Stainless Steel | 4.9186 |  | 150 | 12/15/2015 12:00:00 AM
PT Coupling | H034664 | 4.86 | 4.878 | 0.43 | 0.439 | Combination Nipple | Aluminum | 85640400N | PTCN400N ALUM WELD END | 54040430 | Ferrule | Steel | 4.9186 |  | 150 | 12/15/2015 12:00:00 AM
PT Coupling | H034664 | 4.86 | 4.878 | 0.43 | 0.439 | Combination Nipple | Aluminum | 85640400N | PTCN400N ALUM WELD END | 54240430 | Sleeve | Steel | 4.9186 |  | 150 | 12/15/2015 12:00:00 AM
PT Coupling | H034664 | 4.86 | 4.878 | 0.43 | 0.439 | Cam and Groove | Brass | 1200340 | 40C BRASS HB | 54940430 | Sleeve | Aluminum | 4.9186 |  | 150 | 12/15/2015 12:00:00 AM
PT Coupling | H034664 | 4.86 | 4.878 | 0.43 | 0.439 | Cam and Groove | Brass | 1200340 | 40C BRASS HB | 56040430 | Ferrule | Aluminum | 4.9186 |  | 150 | 12/15/2015 12:00:00 AM
PT Coupling | H034664 | 4.86 | 4.878 | 0.43 | 0.439 | Cam and Groove | Brass | 1200340 | 40C BRASS HB | 54140430 | Ferrule | Stainless Steel | 4.9186 |  | 150 | 12/15/2015 12:00:00 AM
PT Coupling | H034664 | 4.86 | 4.878 | 0.43 | 0.439 | Cam and Groove | Brass | 1200340 | 40C BRASS HB | 54340430 | Sleeve | Stainless Steel | 4.9186 |  | 150 | 12/15/2015 12:00:00 AM
PT Coupling | H034664 | 4.86 | 4.878 | 0.43 | 0.439 | Cam and Groove | Brass | 1200340 | 40C BRASS HB | 54040430 | Ferrule | Steel | 4.9186 |  | 150 | 12/15/2015 12:00:00 AM
PT Coupling | H034664 | 4.86 | 4.878 | 0.43 | 0.439 | Cam and Groove | Brass | 1200340 | 40C BRASS HB | 54240430 | Sleeve | Steel | 4.9186 |  | 150 | 12/15/2015 12:00:00 AM
PT Coupling | H034664 | 4.86 | 4.878 | 0.43 | 0.439 | Cam and Groove | Brass | 1200340L2 | 40C BRASS SLII SLB | 54940430 | Sleeve | Aluminum | 4.9186 |  | 150 | 12/15/2015 12:00:00 AM
PT Coupling | H034664 | 4.86 | 4.878 | 0.43 | 0.439 | Cam and Groove | Brass | 1200340L2 | 40C BRASS SLII SLB | 56040430 | Ferrule | Aluminum | 4.9186 |  | 150 | 12/15/2015 12:00:00 AM
PT Coupling | H034664 | 4.86 | 4.878 | 0.43 | 0.439 | Cam and Groove | Brass | 1200340L2 | 40C BRASS SLII SLB | 54140430 | Ferrule | Stainless Steel | 4.9186 |  | 150 | 12/15/2015 12:00:00 AM
PT Coupling | H034664 | 4.86 | 4.878 | 0.43 | 0.439 | Cam and Groove | Brass | 1200340L2 | 40C BRASS SLII SLB | 54340430 | Sleeve | Stainless Steel | 4.9186 |  | 150 | 12/15/2015 12:00:00 AM
PT Coupling | H034664 | 4.86 | 4.878 | 0.43 | 0.439 | Cam and Groove | Brass | 1200340L2 | 40C BRASS SLII SLB | 54040430 | Ferrule | Steel | 4.9186 |  | 150 | 12/15/2015 12:00:00 AM
PT Coupling | H034664 | 4.86 | 4.878 | 0.43 | 0.439 | Cam and Groove | Brass | 1200340L2 | 40C BRASS SLII SLB | 54240430 | Sleeve | Steel | 4.9186 |  | 150 | 12/15/2015 12:00:00 AM
PT Coupling | H034664 | 4.86 | 4.878 | 0.43 | 0.439 | Cam and Groove | Brass | 1200340SL | 40CSL BRASS STA-LOK HB | 54940430 | Sleeve | Aluminum | 4.9186 |  | 150 | 12/15/2015 12:00:00 AM
PT Coupling | H034664 | 4.86 | 4.878 | 0.43 | 0.439 | Cam and Groove | Brass | 1200340SL | 40CSL BRASS STA-LOK HB | 56040430 | Ferrule | Aluminum | 4.9186 |  | 150 | 12/15/2015 12:00:00 AM
PT Coupling | H034664 | 4.86 | 4.878 | 0.43 | 0.439 | Cam and Groove | Brass | 1200340SL | 40CSL BRASS STA-LOK HB | 54140430 | Ferrule | Stainless Steel | 4.9186 |  | 150 | 12/15/2015 12:00:00 AM
PT Coupling | H034664 | 4.86 | 4.878 | 0.43 | 0.439 | Cam and Groove | Brass | 1200340SL | 40CSL BRASS STA-LOK HB | 54340430 | Sleeve | Stainless Steel | 4.9186 |  | 150 | 12/15/2015 12:00:00 AM
PT Coupling | H034664 | 4.86 | 4.878 | 0.43 | 0.439 | Cam and Groove | Brass | 1200340SL | 40CSL BRASS STA-LOK HB | 54040430 | Ferrule | Steel | 4.9186 |  | 150 | 12/15/2015 12:00:00 AM
PT Coupling | H034664 | 4.86 | 4.878 | 0.43 | 0.439 | Cam and Groove | Brass | 1200340SL | 40CSL BRASS STA-LOK HB | 54240430 | Sleeve | Steel | 4.9186 |  | 150 | 12/15/2015 12:00:00 AM
PT Coupling | H034664 | 4.86 | 4.878 | 0.43 | 0.439 | Cam and Groove | Brass | 1200540 | 40E BRASS | 54940430 | Sleeve | Aluminum | 4.9186 |  | 150 | 12/15/2015 12:00:00 AM
PT Coupling | H034664 | 4.86 | 4.878 | 0.43 | 0.439 | Cam and Groove | Brass | 1200540 | 40E BRASS | 56040430 | Ferrule | Aluminum | 4.9186 |  | 150 | 12/15/2015 12:00:00 AM
PT Coupling | H034664 | 4.86 | 4.878 | 0.43 | 0.439 | Cam and Groove | Brass | 1200540 | 40E BRASS | 54140430 | Ferrule | Stainless Steel | 4.9186 |  | 150 | 12/15/2015 12:00:00 AM
PT Coupling | H034664 | 4.86 | 4.878 | 0.43 | 0.439 | Cam and Groove | Brass | 1200540 | 40E BRASS | 54340430 | Sleeve | Stainless Steel | 4.9186 |  | 150 | 12/15/2015 12:00:00 AM
PT Coupling | H034664 | 4.86 | 4.878 | 0.43 | 0.439 | Cam and Groove | Brass | 1200540 | 40E BRASS | 54040430 | Ferrule | Steel | 4.9186 |  | 150 | 12/15/2015 12:00:00 AM
PT Coupling | H034664 | 4.86 | 4.878 | 0.43 | 0.439 | Cam and Groove | Brass | 1200540 | 40E BRASS | 54240430 | Sleeve | Steel | 4.9186 |  | 150 | 12/15/2015 12:00:00 AM
PT Coupling | H034664 | 4.86 | 4.878 | 0.43 | 0.439 | Cam and Groove | Brass | 1290340 | 40C BRASS HBS | 54940430 | Sleeve | Aluminum | 4.9186 |  | 150 | 12/15/2015 12:00:00 AM
PT Coupling | H034664 | 4.86 | 4.878 | 0.43 | 0.439 | Cam and Groove | Brass | 1290340 | 40C BRASS HBS | 56040430 | Ferrule | Aluminum | 4.9186 |  | 150 | 12/15/2015 12:00:00 AM
PT Coupling | H034664 | 4.86 | 4.878 | 0.43 | 0.439 | Cam and Groove | Brass | 1290340 | 40C BRASS HBS | 54140430 | Ferrule | Stainless Steel | 4.9186 |  | 150 | 12/15/2015 12:00:00 AM
PT Coupling | H034664 | 4.86 | 4.878 | 0.43 | 0.439 | Cam and Groove | Brass | 1290340 | 40C BRASS HBS | 54340430 | Sleeve | Stainless Steel | 4.9186 |  | 150 | 12/15/2015 12:00:00 AM
PT Coupling | H034664 | 4.86 | 4.878 | 0.43 | 0.439 | Cam and Groove | Brass | 1290340 | 40C BRASS HBS | 54040430 | Ferrule | Steel | 4.9186 |  | 150 | 12/15/2015 12:00:00 AM
PT Coupling | H034664 | 4.86 | 4.878 | 0.43 | 0.439 | Cam and Groove | Brass | 1290340 | 40C BRASS HBS | 54240430 | Sleeve | Steel | 4.9186 |  | 150 | 12/15/2015 12:00:00 AM
PT Coupling | H034664 | 4.86 | 4.878 | 0.43 | 0.439 | Cam and Groove | Brass | 1290340L2 | 40C BRASS SLII SLS | 54940430 | Sleeve | Aluminum | 4.9186 |  | 150 | 12/15/2015 12:00:00 AM
PT Coupling | H034664 | 4.86 | 4.878 | 0.43 | 0.439 | Cam and Groove | Brass | 1290340L2 | 40C BRASS SLII SLS | 56040430 | Ferrule | Aluminum | 4.9186 |  | 150 | 12/15/2015 12:00:00 AM
PT Coupling | H034664 | 4.86 | 4.878 | 0.43 | 0.439 | Cam and Groove | Brass | 1290340L2 | 40C BRASS SLII SLS | 54140430 | Ferrule | Stainless Steel | 4.9186 |  | 150 | 12/15/2015 12:00:00 AM
PT Coupling | H034664 | 4.86 | 4.878 | 0.43 | 0.439 | Cam and Groove | Brass | 1290340L2 | 40C BRASS SLII SLS | 54340430 | Sleeve | Stainless Steel | 4.9186 |  | 150 | 12/15/2015 12:00:00 AM
PT Coupling | H034664 | 4.86 | 4.878 | 0.43 | 0.439 | Cam and Groove | Brass | 1290340L2 | 40C BRASS SLII SLS | 54040430 | Ferrule | Steel | 4.9186 |  | 150 | 12/15/2015 12:00:00 AM
PT Coupling | H034664 | 4.86 | 4.878 | 0.43 | 0.439 | Cam and Groove | Brass | 1290340L2 | 40C BRASS SLII SLS | 54240430 | Sleeve | Steel | 4.9186 |  | 150 | 12/15/2015 12:00:00 AM
PT Coupling | H034664 | 4.86 | 4.878 | 0.43 | 0.439 | Combination Nipple | Brass | 82640400BR | PTCN400 BRASS | 54940430 | Sleeve | Aluminum | 4.9186 |  | 150 | 12/15/2015 12:00:00 AM
PT Coupling | H034664 | 4.86 | 4.878 | 0.43 | 0.439 | Combination Nipple | Brass | 82640400BR | PTCN400 BRASS | 56040430 | Ferrule | Aluminum | 4.9186 |  | 150 | 12/15/2015 12:00:00 AM
PT Coupling | H034664 | 4.86 | 4.878 | 0.43 | 0.439 | Combination Nipple | Brass | 82640400BR | PTCN400 BRASS | 54140430 | Ferrule | Stainless Steel | 4.9186 |  | 150 | 12/15/2015 12:00:00 AM
PT Coupling | H034664 | 4.86 | 4.878 | 0.43 | 0.439 | Combination Nipple | Brass | 82640400BR | PTCN400 BRASS | 54340430 | Sleeve | Stainless Steel | 4.9186 |  | 150 | 12/15/2015 12:00:00 AM
PT Coupling | H034664 | 4.86 | 4.878 | 0.43 | 0.439 | Combination Nipple | Brass | 82640400BR | PTCN400 BRASS | 54040430 | Ferrule | Steel | 4.9186 |  | 150 | 12/15/2015 12:00:00 AM
PT Coupling | H034664 | 4.86 | 4.878 | 0.43 | 0.439 | Combination Nipple | Brass | 82640400BR | PTCN400 BRASS | 54240430 | Sleeve | Steel | 4.9186 |  | 150 | 12/15/2015 12:00:00 AM
PT Coupling | H034664 | 4.86 | 4.878 | 0.43 | 0.439 | Cam and Groove | Ductile Iron | 1800340 | 40C DUCTILE | 54940430 | Sleeve | Aluminum | 4.9186 |  | 150 | 12/15/2015 12:00:00 AM
PT Coupling | H034664 | 4.86 | 4.878 | 0.43 | 0.439 | Cam and Groove | Ductile Iron | 1800340 | 40C DUCTILE | 56040430 | Ferrule | Aluminum | 4.9186 |  | 150 | 12/15/2015 12:00:00 AM
PT Coupling | H034664 | 4.86 | 4.878 | 0.43 | 0.439 | Cam and Groove | Ductile Iron | 1800340 | 40C DUCTILE | 54140430 | Ferrule | Stainless Steel | 4.9186 |  | 150 | 12/15/2015 12:00:00 AM
PT Coupling | H034664 | 4.86 | 4.878 | 0.43 | 0.439 | Cam and Groove | Ductile Iron | 1800340 | 40C DUCTILE | 54340430 | Sleeve | Stainless Steel | 4.9186 |  | 150 | 12/15/2015 12:00:00 AM
PT Coupling | H034664 | 4.86 | 4.878 | 0.43 | 0.439 | Cam and Groove | Ductile Iron | 1800340 | 40C DUCTILE | 54040430 | Ferrule | Steel | 4.9186 |  | 150 | 12/15/2015 12:00:00 AM
PT Coupling | H034664 | 4.86 | 4.878 | 0.43 | 0.439 | Cam and Groove | Ductile Iron | 1800340 | 40C DUCTILE | 54240430 | Sleeve | Steel | 4.9186 |  | 150 | 12/15/2015 12:00:00 AM
PT Coupling | H034664 | 4.86 | 4.878 | 0.43 | 0.439 | Cam and Groove | Ductile Iron | 1800540 | 40E DUCTILE | 54940430 | Sleeve | Aluminum | 4.9186 |  | 150 | 12/15/2015 12:00:00 AM
PT Coupling | H034664 | 4.86 | 4.878 | 0.43 | 0.439 | Cam and Groove | Ductile Iron | 1800540 | 40E DUCTILE | 56040430 | Ferrule | Aluminum | 4.9186 |  | 150 | 12/15/2015 12:00:00 AM
PT Coupling | H034664 | 4.86 | 4.878 | 0.43 | 0.439 | Cam and Groove | Ductile Iron | 1800540 | 40E DUCTILE | 54140430 | Ferrule | Stainless Steel | 4.9186 |  | 150 | 12/15/2015 12:00:00 AM
PT Coupling | H034664 | 4.86 | 4.878 | 0.43 | 0.439 | Cam and Groove | Ductile Iron | 1800540 | 40E DUCTILE | 54340430 | Sleeve | Stainless Steel | 4.9186 |  | 150 | 12/15/2015 12:00:00 AM
PT Coupling | H034664 | 4.86 | 4.878 | 0.43 | 0.439 | Cam and Groove | Ductile Iron | 1800540 | 40E DUCTILE | 54040430 | Ferrule | Steel | 4.9186 |  | 150 | 12/15/2015 12:00:00 AM
PT Coupling | H034664 | 4.86 | 4.878 | 0.43 | 0.439 | Cam and Groove | Ductile Iron | 1800540 | 40E DUCTILE | 54240430 | Sleeve | Steel | 4.9186 |  | 150 | 12/15/2015 12:00:00 AM
PT Coupling | H034664 | 4.86 | 4.878 | 0.43 | 0.439 | Cam and Groove | Hastealloy | 2600340 | 40C HASTELLOY® C | 54940430 | Sleeve | Aluminum | 4.9186 |  | 150 | 12/15/2015 12:00:00 AM
PT Coupling | H034664 | 4.86 | 4.878 | 0.43 | 0.439 | Cam and Groove | Hastealloy | 2600340 | 40C HASTELLOY® C | 56040430 | Ferrule | Aluminum | 4.9186 |  | 150 | 12/15/2015 12:00:00 AM
PT Coupling | H034664 | 4.86 | 4.878 | 0.43 | 0.439 | Cam and Groove | Hastealloy | 2600340 | 40C HASTELLOY® C | 54140430 | Ferrule | Stainless Steel | 4.9186 |  | 150 | 12/15/2015 12:00:00 AM
PT Coupling | H034664 | 4.86 | 4.878 | 0.43 | 0.439 | Cam and Groove | Hastealloy | 2600340 | 40C HASTELLOY® C | 54340430 | Sleeve | Stainless Steel | 4.9186 |  | 150 | 12/15/2015 12:00:00 AM
PT Coupling | H034664 | 4.86 | 4.878 | 0.43 | 0.439 | Cam and Groove | Hastealloy | 2600340 | 40C HASTELLOY® C | 54040430 | Ferrule | Steel | 4.9186 |  | 150 | 12/15/2015 12:00:00 AM
PT Coupling | H034664 | 4.86 | 4.878 | 0.43 | 0.439 | Cam and Groove | Hastealloy | 2600340 | 40C HASTELLOY® C | 54240430 | Sleeve | Steel | 4.9186 |  | 150 | 12/15/2015 12:00:00 AM
PT Coupling | H034664 | 4.86 | 4.878 | 0.43 | 0.439 | Cam and Groove | Hastealloy | 2600540 | 40E HASTELLOY® C | 54940430 | Sleeve | Aluminum | 4.9186 |  | 150 | 12/15/2015 12:00:00 AM
PT Coupling | H034664 | 4.86 | 4.878 | 0.43 | 0.439 | Cam and Groove | Hastealloy | 2600540 | 40E HASTELLOY® C | 56040430 | Ferrule | Aluminum | 4.9186 |  | 150 | 12/15/2015 12:00:00 AM
PT Coupling | H034664 | 4.86 | 4.878 | 0.43 | 0.439 | Cam and Groove | Hastealloy | 2600540 | 40E HASTELLOY® C | 54140430 | Ferrule | Stainless Steel | 4.9186 |  | 150 | 12/15/2015 12:00:00 AM
PT Coupling | H034664 | 4.86 | 4.878 | 0.43 | 0.439 | Cam and Groove | Hastealloy | 2600540 | 40E HASTELLOY® C | 54340430 | Sleeve | Stainless Steel | 4.9186 |  | 150 | 12/15/2015 12:00:00 AM
PT Coupling | H034664 | 4.86 | 4.878 | 0.43 | 0.439 | Cam and Groove | Hastealloy | 2600540 | 40E HASTELLOY® C | 54040430 | Ferrule | Steel | 4.9186 |  | 150 | 12/15/2015 12:00:00 AM
PT Coupling | H034664 | 4.86 | 4.878 | 0.43 | 0.439 | Cam and Groove | Hastealloy | 2600540 | 40E HASTELLOY® C | 54240430 | Sleeve | Steel | 4.9186 |  | 150 | 12/15/2015 12:00:00 AM
PT Coupling | H034664 | 4.86 | 4.878 | 0.43 | 0.439 | Cam and Groove | Monel | 2200340 | 40C MONEL | 54940430 | Sleeve | Aluminum | 4.9186 |  | 150 | 12/15/2015 12:00:00 AM
PT Coupling | H034664 | 4.86 | 4.878 | 0.43 | 0.439 | Cam and Groove | Monel | 2200340 | 40C MONEL | 56040430 | Ferrule | Aluminum | 4.9186 |  | 150 | 12/15/2015 12:00:00 AM
PT Coupling | H034664 | 4.86 | 4.878 | 0.43 | 0.439 | Cam and Groove | Monel | 2200340 | 40C MONEL | 54140430 | Ferrule | Stainless Steel | 4.9186 |  | 150 | 12/15/2015 12:00:00 AM
PT Coupling | H034664 | 4.86 | 4.878 | 0.43 | 0.439 | Cam and Groove | Monel | 2200340 | 40C MONEL | 54340430 | Sleeve | Stainless Steel | 4.9186 |  | 150 | 12/15/2015 12:00:00 AM
PT Coupling | H034664 | 4.86 | 4.878 | 0.43 | 0.439 | Cam and Groove | Monel | 2200340 | 40C MONEL | 54040430 | Ferrule | Steel | 4.9186 |  | 150 | 12/15/2015 12:00:00 AM
PT Coupling | H034664 | 4.86 | 4.878 | 0.43 | 0.439 | Cam and Groove | Monel | 2200340 | 40C MONEL | 54240430 | Sleeve | Steel | 4.9186 |  | 150 | 12/15/2015 12:00:00 AM
PT Coupling | H034664 | 4.86 | 4.878 | 0.43 | 0.439 | Cam and Groove | Monel | 2200540 | 40E MONEL | 54940430 | Sleeve | Aluminum | 4.9186 |  | 150 | 12/15/2015 12:00:00 AM
PT Coupling | H034664 | 4.86 | 4.878 | 0.43 | 0.439 | Cam and Groove | Monel | 2200540 | 40E MONEL | 56040430 | Ferrule | Aluminum | 4.9186 |  | 150 | 12/15/2015 12:00:00 AM
PT Coupling | H034664 | 4.86 | 4.878 | 0.43 | 0.439 | Cam and Groove | Monel | 2200540 | 40E MONEL | 54140430 | Ferrule | Stainless Steel | 4.9186 |  | 150 | 12/15/2015 12:00:00 AM
PT Coupling | H034664 | 4.86 | 4.878 | 0.43 | 0.439 | Cam and Groove | Monel | 2200540 | 40E MONEL | 54340430 | Sleeve | Stainless Steel | 4.9186 |  | 150 | 12/15/2015 12:00:00 AM
PT Coupling | H034664 | 4.86 | 4.878 | 0.43 | 0.439 | Cam and Groove | Monel | 2200540 | 40E MONEL | 54040430 | Ferrule | Steel | 4.9186 |  | 150 | 12/15/2015 12:00:00 AM
PT Coupling | H034664 | 4.86 | 4.878 | 0.43 | 0.439 | Cam and Groove | Monel | 2200540 | 40E MONEL | 54240430 | Sleeve | Steel | 4.9186 |  | 150 | 12/15/2015 12:00:00 AM
PT Coupling | H034664 | 4.86 | 4.878 | 0.43 | 0.439 | Cam and Groove | Stainless Steel | 1400340 | 40C SS | 54940430 | Sleeve | Aluminum | 4.9186 |  | 150 | 12/15/2015 12:00:00 AM
PT Coupling | H034664 | 4.86 | 4.878 | 0.43 | 0.439 | Cam and Groove | Stainless Steel | 1400340 | 40C SS | 56040430 | Ferrule | Aluminum | 4.9186 |  | 150 | 12/15/2015 12:00:00 AM
PT Coupling | H034664 | 4.86 | 4.878 | 0.43 | 0.439 | Cam and Groove | Stainless Steel | 1400340 | 40C SS | 54140430 | Ferrule | Stainless Steel | 4.9186 |  | 150 | 12/15/2015 12:00:00 AM
PT Coupling | H034664 | 4.86 | 4.878 | 0.43 | 0.439 | Cam and Groove | Stainless Steel | 1400340 | 40C SS | 54340430 | Sleeve | Stainless Steel | 4.9186 |  | 150 | 12/15/2015 12:00:00 AM
PT Coupling | H034664 | 4.86 | 4.878 | 0.43 | 0.439 | Cam and Groove | Stainless Steel | 1400340 | 40C SS | 54040430 | Ferrule | Steel | 4.9186 |  | 150 | 12/15/2015 12:00:00 AM
PT Coupling | H034664 | 4.86 | 4.878 | 0.43 | 0.439 | Cam and Groove | Stainless Steel | 1400340 | 40C SS | 54240430 | Sleeve | Steel | 4.9186 |  | 150 | 12/15/2015 12:00:00 AM
PT Coupling | H034664 | 4.86 | 4.878 | 0.43 | 0.439 | Cam and Groove | Stainless Steel | 1400340L2 | 40C SS SLII | 54940430 | Sleeve | Aluminum | 4.9186 |  | 150 | 12/15/2015 12:00:00 AM
PT Coupling | H034664 | 4.86 | 4.878 | 0.43 | 0.439 | Cam and Groove | Stainless Steel | 1400340L2 | 40C SS SLII | 56040430 | Ferrule | Aluminum | 4.9186 |  | 150 | 12/15/2015 12:00:00 AM
PT Coupling | H034664 | 4.86 | 4.878 | 0.43 | 0.439 | Cam and Groove | Stainless Steel | 1400340L2 | 40C SS SLII | 54140430 | Ferrule | Stainless Steel | 4.9186 |  | 150 | 12/15/2015 12:00:00 AM
PT Coupling | H034664 | 4.86 | 4.878 | 0.43 | 0.439 | Cam and Groove | Stainless Steel | 1400340L2 | 40C SS SLII | 54340430 | Sleeve | Stainless Steel | 4.9186 |  | 150 | 12/15/2015 12:00:00 AM
PT Coupling | H034664 | 4.86 | 4.878 | 0.43 | 0.439 | Cam and Groove | Stainless Steel | 1400340L2 | 40C SS SLII | 54040430 | Ferrule | Steel | 4.9186 |  | 150 | 12/15/2015 12:00:00 AM
PT Coupling | H034664 | 4.86 | 4.878 | 0.43 | 0.439 | Cam and Groove | Stainless Steel | 1400340L2 | 40C SS SLII | 54240430 | Sleeve | Steel | 4.9186 |  | 150 | 12/15/2015 12:00:00 AM
PT Coupling | H034664 | 4.86 | 4.878 | 0.43 | 0.439 | Cam and Groove | Stainless Steel | 1400540 | 40E SS | 54940430 | Sleeve | Aluminum | 4.9186 |  | 150 | 12/15/2015 12:00:00 AM
PT Coupling | H034664 | 4.86 | 4.878 | 0.43 | 0.439 | Cam and Groove | Stainless Steel | 1400540 | 40E SS | 56040430 | Ferrule | Aluminum | 4.9186 |  | 150 | 12/15/2015 12:00:00 AM
PT Coupling | H034664 | 4.86 | 4.878 | 0.43 | 0.439 | Cam and Groove | Stainless Steel | 1400540 | 40E SS | 54140430 | Ferrule | Stainless Steel | 4.9186 |  | 150 | 12/15/2015 12:00:00 AM
PT Coupling | H034664 | 4.86 | 4.878 | 0.43 | 0.439 | Cam and Groove | Stainless Steel | 1400540 | 40E SS | 54340430 | Sleeve | Stainless Steel | 4.9186 |  | 150 | 12/15/2015 12:00:00 AM
PT Coupling | H034664 | 4.86 | 4.878 | 0.43 | 0.439 | Cam and Groove | Stainless Steel | 1400540 | 40E SS | 54040430 | Ferrule | Steel | 4.9186 |  | 150 | 12/15/2015 12:00:00 AM
PT Coupling | H034664 | 4.86 | 4.878 | 0.43 | 0.439 | Cam and Groove | Stainless Steel | 1400540 | 40E SS | 54240430 | Sleeve | Steel | 4.9186 |  | 150 | 12/15/2015 12:00:00 AM
PT Coupling | H034664 | 4.86 | 4.878 | 0.43 | 0.439 | Interlocking Crimp Stem | Stainless Steel | 5714002 | 40TMC50SS BODY | 54940430 | Sleeve | Aluminum | 4.9186 |  | 500 | 12/15/2015 12:00:00 AM
PT Coupling | H034664 | 4.86 | 4.878 | 0.43 | 0.439 | Interlocking Crimp Stem | Stainless Steel | 5714002 | 40TMC50SS BODY | 56040430 | Ferrule | Aluminum | 4.9186 |  | 500 | 12/15/2015 12:00:00 AM
PT Coupling | H034664 | 4.86 | 4.878 | 0.43 | 0.439 | Interlocking Crimp Stem | Stainless Steel | 5714002 | 40TMC50SS BODY | 54140430 | Ferrule | Stainless Steel | 4.9186 |  | 500 | 12/15/2015 12:00:00 AM
PT Coupling | H034664 | 4.86 | 4.878 | 0.43 | 0.439 | Interlocking Crimp Stem | Stainless Steel | 5714002 | 40TMC50SS BODY | 54340430 | Sleeve | Stainless Steel | 4.9186 |  | 500 | 12/15/2015 12:00:00 AM
PT Coupling | H034664 | 4.86 | 4.878 | 0.43 | 0.439 | Interlocking Crimp Stem | Stainless Steel | 5714002 | 40TMC50SS BODY | 54040430 | Ferrule | Steel | 4.9186 |  | 500 | 12/15/2015 12:00:00 AM
PT Coupling | H034664 | 4.86 | 4.878 | 0.43 | 0.439 | Interlocking Crimp Stem | Stainless Steel | 5714002 | 40TMC50SS BODY | 54240430 | Sleeve | Steel | 4.9186 |  | 500 | 12/15/2015 12:00:00 AM
PT Coupling | H034664 | 4.86 | 4.878 | 0.43 | 0.439 | Interlocking Crimp Stem | Stainless Steel | 5714014 | 40WC50SS BODY 304SS | 54940430 | Sleeve | Aluminum | 4.9186 |  | 500 | 12/15/2015 12:00:00 AM
PT Coupling | H034664 | 4.86 | 4.878 | 0.43 | 0.439 | Interlocking Crimp Stem | Stainless Steel | 5714014 | 40WC50SS BODY 304SS | 56040430 | Ferrule | Aluminum | 4.9186 |  | 500 | 12/15/2015 12:00:00 AM
PT Coupling | H034664 | 4.86 | 4.878 | 0.43 | 0.439 | Interlocking Crimp Stem | Stainless Steel | 5714014 | 40WC50SS BODY 304SS | 54140430 | Ferrule | Stainless Steel | 4.9186 |  | 500 | 12/15/2015 12:00:00 AM
PT Coupling | H034664 | 4.86 | 4.878 | 0.43 | 0.439 | Interlocking Crimp Stem | Stainless Steel | 5714014 | 40WC50SS BODY 304SS | 54340430 | Sleeve | Stainless Steel | 4.9186 |  | 500 | 12/15/2015 12:00:00 AM
PT Coupling | H034664 | 4.86 | 4.878 | 0.43 | 0.439 | Interlocking Crimp Stem | Stainless Steel | 5714014 | 40WC50SS BODY 304SS | 54040430 | Ferrule | Steel | 4.9186 |  | 500 | 12/15/2015 12:00:00 AM
PT Coupling | H034664 | 4.86 | 4.878 | 0.43 | 0.439 | Interlocking Crimp Stem | Stainless Steel | 5714014 | 40WC50SS BODY 304SS | 54240430 | Sleeve | Steel | 4.9186 |  | 500 | 12/15/2015 12:00:00 AM
PT Coupling | H034664 | 4.86 | 4.878 | 0.43 | 0.439 | Interlocking Crimp Stem | Stainless Steel | 5714016 | 40VC50SS BODY | 54940430 | Sleeve | Aluminum | 4.9186 |  | 500 | 12/15/2015 12:00:00 AM
PT Coupling | H034664 | 4.86 | 4.878 | 0.43 | 0.439 | Interlocking Crimp Stem | Stainless Steel | 5714016 | 40VC50SS BODY | 56040430 | Ferrule | Aluminum | 4.9186 |  | 500 | 12/15/2015 12:00:00 AM
PT Coupling | H034664 | 4.86 | 4.878 | 0.43 | 0.439 | Interlocking Crimp Stem | Stainless Steel | 5714016 | 40VC50SS BODY | 54140430 | Ferrule | Stainless Steel | 4.9186 |  | 500 | 12/15/2015 12:00:00 AM
PT Coupling | H034664 | 4.86 | 4.878 | 0.43 | 0.439 | Interlocking Crimp Stem | Stainless Steel | 5714016 | 40VC50SS BODY | 54340430 | Sleeve | Stainless Steel | 4.9186 |  | 500 | 12/15/2015 12:00:00 AM
PT Coupling | H034664 | 4.86 | 4.878 | 0.43 | 0.439 | Interlocking Crimp Stem | Stainless Steel | 5714016 | 40VC50SS BODY | 54040430 | Ferrule | Steel | 4.9186 |  | 500 | 12/15/2015 12:00:00 AM
PT Coupling | H034664 | 4.86 | 4.878 | 0.43 | 0.439 | Interlocking Crimp Stem | Stainless Steel | 5714016 | 40VC50SS BODY | 54240430 | Sleeve | Steel | 4.9186 |  | 500 | 12/15/2015 12:00:00 AM
PT Coupling | H034664 | 4.86 | 4.878 | 0.43 | 0.439 | Combination Nipple | Stainless Steel | 84640400 | PTCN400 316SS | 54940430 | Sleeve | Aluminum | 4.9186 |  | 150 | 12/15/2015 12:00:00 AM
PT Coupling | H034664 | 4.86 | 4.878 | 0.43 | 0.439 | Combination Nipple | Stainless Steel | 84640400 | PTCN400 316SS | 56040430 | Ferrule | Aluminum | 4.9186 |  | 150 | 12/15/2015 12:00:00 AM
PT Coupling | H034664 | 4.86 | 4.878 | 0.43 | 0.439 | Combination Nipple | Stainless Steel | 84640400 | PTCN400 316SS | 54140430 | Ferrule | Stainless Steel | 4.9186 |  | 150 | 12/15/2015 12:00:00 AM
PT Coupling | H034664 | 4.86 | 4.878 | 0.43 | 0.439 | Combination Nipple | Stainless Steel | 84640400 | PTCN400 316SS | 54340430 | Sleeve | Stainless Steel | 4.9186 |  | 150 | 12/15/2015 12:00:00 AM
PT Coupling | H034664 | 4.86 | 4.878 | 0.43 | 0.439 | Combination Nipple | Stainless Steel | 84640400 | PTCN400 316SS | 54040430 | Ferrule | Steel | 4.9186 |  | 150 | 12/15/2015 12:00:00 AM
PT Coupling | H034664 | 4.86 | 4.878 | 0.43 | 0.439 | Combination Nipple | Stainless Steel | 84640400 | PTCN400 316SS | 54240430 | Sleeve | Steel | 4.9186 |  | 150 | 12/15/2015 12:00:00 AM
PT Coupling | H034664 | 4.86 | 4.878 | 0.43 | 0.439 | Combination Nipple | Stainless Steel | 84640400N | PTCN400N 316SS WELD END | 54940430 | Sleeve | Aluminum | 4.9186 |  | 150 | 12/15/2015 12:00:00 AM
PT Coupling | H034664 | 4.86 | 4.878 | 0.43 | 0.439 | Combination Nipple | Stainless Steel | 84640400N | PTCN400N 316SS WELD END | 56040430 | Ferrule | Aluminum | 4.9186 |  | 150 | 12/15/2015 12:00:00 AM
PT Coupling | H034664 | 4.86 | 4.878 | 0.43 | 0.439 | Combination Nipple | Stainless Steel | 84640400N | PTCN400N 316SS WELD END | 54140430 | Ferrule | Stainless Steel | 4.9186 |  | 150 | 12/15/2015 12:00:00 AM
PT Coupling | H034664 | 4.86 | 4.878 | 0.43 | 0.439 | Combination Nipple | Stainless Steel | 84640400N | PTCN400N 316SS WELD END | 54340430 | Sleeve | Stainless Steel | 4.9186 |  | 150 | 12/15/2015 12:00:00 AM
PT Coupling | H034664 | 4.86 | 4.878 | 0.43 | 0.439 | Combination Nipple | Stainless Steel | 84640400N | PTCN400N 316SS WELD END | 54040430 | Ferrule | Steel | 4.9186 |  | 150 | 12/15/2015 12:00:00 AM
PT Coupling | H034664 | 4.86 | 4.878 | 0.43 | 0.439 | Combination Nipple | Stainless Steel | 84640400N | PTCN400N 316SS WELD END | 54240430 | Sleeve | Steel | 4.9186 |  | 150 | 12/15/2015 12:00:00 AM
PT Coupling | H034664 | 4.86 | 4.878 | 0.43 | 0.439 | Cam and Groove | Steel | 2400340 | 40C CS | 54940430 | Sleeve | Aluminum | 4.9186 |  | 150 | 12/15/2015 12:00:00 AM
PT Coupling | H034664 | 4.86 | 4.878 | 0.43 | 0.439 | Cam and Groove | Steel | 2400340 | 40C CS | 56040430 | Ferrule | Aluminum | 4.9186 |  | 150 | 12/15/2015 12:00:00 AM
PT Coupling | H034664 | 4.86 | 4.878 | 0.43 | 0.439 | Cam and Groove | Steel | 2400340 | 40C CS | 54140430 | Ferrule | Stainless Steel | 4.9186 |  | 150 | 12/15/2015 12:00:00 AM
PT Coupling | H034664 | 4.86 | 4.878 | 0.43 | 0.439 | Cam and Groove | Steel | 2400340 | 40C CS | 54340430 | Sleeve | Stainless Steel | 4.9186 |  | 150 | 12/15/2015 12:00:00 AM
PT Coupling | H034664 | 4.86 | 4.878 | 0.43 | 0.439 | Cam and Groove | Steel | 2400340 | 40C CS | 54040430 | Ferrule | Steel | 4.9186 |  | 150 | 12/15/2015 12:00:00 AM
PT Coupling | H034664 | 4.86 | 4.878 | 0.43 | 0.439 | Cam and Groove | Steel | 2400340 | 40C CS | 54240430 | Sleeve | Steel | 4.9186 |  | 150 | 12/15/2015 12:00:00 AM
PT Coupling | H034664 | 4.86 | 4.878 | 0.43 | 0.439 | Cam and Groove | Steel | 2400540 | 40E CS | 54940430 | Sleeve | Aluminum | 4.9186 |  | 150 | 12/15/2015 12:00:00 AM
PT Coupling | H034664 | 4.86 | 4.878 | 0.43 | 0.439 | Cam and Groove | Steel | 2400540 | 40E CS | 56040430 | Ferrule | Aluminum | 4.9186 |  | 150 | 12/15/2015 12:00:00 AM
PT Coupling | H034664 | 4.86 | 4.878 | 0.43 | 0.439 | Cam and Groove | Steel | 2400540 | 40E CS | 54140430 | Ferrule | Stainless Steel | 4.9186 |  | 150 | 12/15/2015 12:00:00 AM
PT Coupling | H034664 | 4.86 | 4.878 | 0.43 | 0.439 | Cam and Groove | Steel | 2400540 | 40E CS | 54340430 | Sleeve | Stainless Steel | 4.9186 |  | 150 | 12/15/2015 12:00:00 AM
PT Coupling | H034664 | 4.86 | 4.878 | 0.43 | 0.439 | Cam and Groove | Steel | 2400540 | 40E CS | 54040430 | Ferrule | Steel | 4.9186 |  | 150 | 12/15/2015 12:00:00 AM
PT Coupling | H034664 | 4.86 | 4.878 | 0.43 | 0.439 | Cam and Groove | Steel | 2400540 | 40E CS | 54240430 | Sleeve | Steel | 4.9186 |  | 150 | 12/15/2015 12:00:00 AM
PT Coupling | H034664 | 4.86 | 4.878 | 0.43 | 0.439 | Interlocking Crimp Stem | Steel | 5704002 | 40TMC50CS BODY | 54940430 | Sleeve | Aluminum | 4.9186 |  | 500 | 12/15/2015 12:00:00 AM
PT Coupling | H034664 | 4.86 | 4.878 | 0.43 | 0.439 | Interlocking Crimp Stem | Steel | 5704002 | 40TMC50CS BODY | 56040430 | Ferrule | Aluminum | 4.9186 |  | 500 | 12/15/2015 12:00:00 AM
PT Coupling | H034664 | 4.86 | 4.878 | 0.43 | 0.439 | Interlocking Crimp Stem | Steel | 5704002 | 40TMC50CS BODY | 54140430 | Ferrule | Stainless Steel | 4.9186 |  | 500 | 12/15/2015 12:00:00 AM
PT Coupling | H034664 | 4.86 | 4.878 | 0.43 | 0.439 | Interlocking Crimp Stem | Steel | 5704002 | 40TMC50CS BODY | 54340430 | Sleeve | Stainless Steel | 4.9186 |  | 500 | 12/15/2015 12:00:00 AM
PT Coupling | H034664 | 4.86 | 4.878 | 0.43 | 0.439 | Interlocking Crimp Stem | Steel | 5704002 | 40TMC50CS BODY | 54040430 | Ferrule | Steel | 4.9186 |  | 500 | 12/15/2015 12:00:00 AM
PT Coupling | H034664 | 4.86 | 4.878 | 0.43 | 0.439 | Interlocking Crimp Stem | Steel | 5704002 | 40TMC50CS BODY | 54240430 | Sleeve | Steel | 4.9186 |  | 500 | 12/15/2015 12:00:00 AM
PT Coupling | H034664 | 4.86 | 4.878 | 0.43 | 0.439 | Interlocking Crimp Stem | Steel | 5704014 | 40WC50CS BODY | 54940430 | Sleeve | Aluminum | 4.9186 |  | 500 | 12/15/2015 12:00:00 AM
PT Coupling | H034664 | 4.86 | 4.878 | 0.43 | 0.439 | Interlocking Crimp Stem | Steel | 5704014 | 40WC50CS BODY | 56040430 | Ferrule | Aluminum | 4.9186 |  | 500 | 12/15/2015 12:00:00 AM
PT Coupling | H034664 | 4.86 | 4.878 | 0.43 | 0.439 | Interlocking Crimp Stem | Steel | 5704014 | 40WC50CS BODY | 54140430 | Ferrule | Stainless Steel | 4.9186 |  | 500 | 12/15/2015 12:00:00 AM
PT Coupling | H034664 | 4.86 | 4.878 | 0.43 | 0.439 | Interlocking Crimp Stem | Steel | 5704014 | 40WC50CS BODY | 54340430 | Sleeve | Stainless Steel | 4.9186 |  | 500 | 12/15/2015 12:00:00 AM
PT Coupling | H034664 | 4.86 | 4.878 | 0.43 | 0.439 | Interlocking Crimp Stem | Steel | 5704014 | 40WC50CS BODY | 54040430 | Ferrule | Steel | 4.9186 |  | 500 | 12/15/2015 12:00:00 AM
PT Coupling | H034664 | 4.86 | 4.878 | 0.43 | 0.439 | Interlocking Crimp Stem | Steel | 5704014 | 40WC50CS BODY | 54240430 | Sleeve | Steel | 4.9186 |  | 500 | 12/15/2015 12:00:00 AM
PT Coupling | H034664 | 4.86 | 4.878 | 0.43 | 0.439 | Interlocking Crimp Stem | Steel | 5704016 | 40VC50CS BODY | 54940430 | Sleeve | Aluminum | 4.9186 |  | 500 | 12/15/2015 12:00:00 AM
PT Coupling | H034664 | 4.86 | 4.878 | 0.43 | 0.439 | Interlocking Crimp Stem | Steel | 5704016 | 40VC50CS BODY | 56040430 | Ferrule | Aluminum | 4.9186 |  | 500 | 12/15/2015 12:00:00 AM
PT Coupling | H034664 | 4.86 | 4.878 | 0.43 | 0.439 | Interlocking Crimp Stem | Steel | 5704016 | 40VC50CS BODY | 54140430 | Ferrule | Stainless Steel | 4.9186 |  | 500 | 12/15/2015 12:00:00 AM
PT Coupling | H034664 | 4.86 | 4.878 | 0.43 | 0.439 | Interlocking Crimp Stem | Steel | 5704016 | 40VC50CS BODY | 54340430 | Sleeve | Stainless Steel | 4.9186 |  | 500 | 12/15/2015 12:00:00 AM
PT Coupling | H034664 | 4.86 | 4.878 | 0.43 | 0.439 | Interlocking Crimp Stem | Steel | 5704016 | 40VC50CS BODY | 54040430 | Ferrule | Steel | 4.9186 |  | 500 | 12/15/2015 12:00:00 AM
PT Coupling | H034664 | 4.86 | 4.878 | 0.43 | 0.439 | Interlocking Crimp Stem | Steel | 5704016 | 40VC50CS BODY | 54240430 | Sleeve | Steel | 4.9186 |  | 500 | 12/15/2015 12:00:00 AM
Dixon | H034664 | 4.867 | 4.882 | 0.434 | 0.441 | King Crimp Nipple | Steel | STC40CS | KingCrimp King Combination Nipple | CS400-11CS | Sleeve | Steel | 4.868 |  | 175 | 12/14/2015 12:00:00 AM
Campbell | H034664 | 4.876 | 4.888 | 0.438 | 0.444 | Crimp | Stainless Steel | C-316-400C | Cam & Groove | FSS400460 | Ferrule | Stainless Steel | 4.861 |  | 100 | 10/19/2015 12:00:00 AM
Campbell | H034664 | 4.876 | 4.888 | 0.438 | 0.444 | Crimp | Stainless Steel | CJSS-16 | Chem Joint Coupling | FSS400500 | Ferrule | Stainless Steel | 4.892 |  | 100 | 10/19/2015 12:00:00 AM
Campbell | H034664 | 4.876 | 4.888 | 0.438 | 0.444 | Crimp | Stainless Steel | E-316-400C | Cam & Groove | FSS400460 | Ferrule | Stainless Steel | 4.861 |  | 100 | 10/19/2015 12:00:00 AM
Campbell | H034664 | 4.876 | 4.888 | 0.438 | 0.444 | Crimp | Stainless Steel | FHASS-16C | Class 150 Flange Fixed | FSS400460 | Ferrule | Stainless Steel | 4.861 |  | 100 | 10/19/2015 12:00:00 AM
Campbell | H034664 | 4.876 | 4.888 | 0.438 | 0.444 | Crimp | Stainless Steel | HASS-16C | Crimpnology Nipple | FSS400460 | Ferrule | Stainless Steel | 4.861 |  | 100 | 10/19/2015 12:00:00 AM
Campbell | H034664 | 4.876 | 4.888 | 0.438 | 0.444 | Crimp | Stainless Steel | THASS-16C | Turnback Nipple | FSS400460 | Ferrule | Stainless Steel | 4.861 |  | 100 | 10/19/2015 12:00:00 AM
PT Coupling | H034664 | 4.88 | 4.898 | 0.44 | 0.449 | Cam and Groove | Aluminum | 1000340 | 40C ALUM HBS | 54940430 | Sleeve | Aluminum | 4.9342 |  | 150 | 12/15/2015 12:00:00 AM
PT Coupling | H034664 | 4.88 | 4.898 | 0.44 | 0.449 | Cam and Groove | Aluminum | 1000340 | 40C ALUM HBS | 56040430 | Ferrule | Aluminum | 4.9342 |  | 150 | 12/15/2015 12:00:00 AM
PT Coupling | H034664 | 4.88 | 4.898 | 0.44 | 0.449 | Cam and Groove | Aluminum | 1000340 | 40C ALUM HBS | 54140430 | Ferrule | Stainless Steel | 4.9342 |  | 150 | 12/15/2015 12:00:00 AM
PT Coupling | H034664 | 4.88 | 4.898 | 0.44 | 0.449 | Cam and Groove | Aluminum | 1000340 | 40C ALUM HBS | 54340430 | Sleeve | Stainless Steel | 4.9342 |  | 150 | 12/15/2015 12:00:00 AM
PT Coupling | H034664 | 4.88 | 4.898 | 0.44 | 0.449 | Cam and Groove | Aluminum | 1000340 | 40C ALUM HBS | 54040430 | Ferrule | Steel | 4.9342 |  | 150 | 12/15/2015 12:00:00 AM
PT Coupling | H034664 | 4.88 | 4.898 | 0.44 | 0.449 | Cam and Groove | Aluminum | 1000340 | 40C ALUM HBS | 54240430 | Sleeve | Steel | 4.9342 |  | 150 | 12/15/2015 12:00:00 AM
PT Coupling | H034664 | 4.88 | 4.898 | 0.44 | 0.449 | Cam and Groove | Aluminum | 1000340L2 | 40C ALUM SLII SLS | 54940430 | Sleeve | Aluminum | 4.9342 |  | 150 | 12/15/2015 12:00:00 AM
PT Coupling | H034664 | 4.88 | 4.898 | 0.44 | 0.449 | Cam and Groove | Aluminum | 1000340L2 | 40C ALUM SLII SLS | 56040430 | Ferrule | Aluminum | 4.9342 |  | 150 | 12/15/2015 12:00:00 AM
PT Coupling | H034664 | 4.88 | 4.898 | 0.44 | 0.449 | Cam and Groove | Aluminum | 1000340L2 | 40C ALUM SLII SLS | 54140430 | Ferrule | Stainless Steel | 4.9342 |  | 150 | 12/15/2015 12:00:00 AM
PT Coupling | H034664 | 4.88 | 4.898 | 0.44 | 0.449 | Cam and Groove | Aluminum | 1000340L2 | 40C ALUM SLII SLS | 54340430 | Sleeve | Stainless Steel | 4.9342 |  | 150 | 12/15/2015 12:00:00 AM
PT Coupling | H034664 | 4.88 | 4.898 | 0.44 | 0.449 | Cam and Groove | Aluminum | 1000340L2 | 40C ALUM SLII SLS | 54040430 | Ferrule | Steel | 4.9342 |  | 150 | 12/15/2015 12:00:00 AM
PT Coupling | H034664 | 4.88 | 4.898 | 0.44 | 0.449 | Cam and Groove | Aluminum | 1000340L2 | 40C ALUM SLII SLS | 54240430 | Sleeve | Steel | 4.9342 |  | 150 | 12/15/2015 12:00:00 AM
PT Coupling | H034664 | 4.88 | 4.898 | 0.44 | 0.449 | Cam and Groove | Aluminum | 1000540 | 40E ALUM | 54940430 | Sleeve | Aluminum | 4.9342 |  | 150 | 12/15/2015 12:00:00 AM
PT Coupling | H034664 | 4.88 | 4.898 | 0.44 | 0.449 | Cam and Groove | Aluminum | 1000540 | 40E ALUM | 56040430 | Ferrule | Aluminum | 4.9342 |  | 150 | 12/15/2015 12:00:00 AM
PT Coupling | H034664 | 4.88 | 4.898 | 0.44 | 0.449 | Cam and Groove | Aluminum | 1000540 | 40E ALUM | 54140430 | Ferrule | Stainless Steel | 4.9342 |  | 150 | 12/15/2015 12:00:00 AM
PT Coupling | H034664 | 4.88 | 4.898 | 0.44 | 0.449 | Cam and Groove | Aluminum | 1000540 | 40E ALUM | 54340430 | Sleeve | Stainless Steel | 4.9342 |  | 150 | 12/15/2015 12:00:00 AM
PT Coupling | H034664 | 4.88 | 4.898 | 0.44 | 0.449 | Cam and Groove | Aluminum | 1000540 | 40E ALUM | 54040430 | Ferrule | Steel | 4.9342 |  | 150 | 12/15/2015 12:00:00 AM
PT Coupling | H034664 | 4.88 | 4.898 | 0.44 | 0.449 | Cam and Groove | Aluminum | 1000540 | 40E ALUM | 54240430 | Sleeve | Steel | 4.9342 |  | 150 | 12/15/2015 12:00:00 AM
PT Coupling | H034664 | 4.88 | 4.898 | 0.44 | 0.449 | Cam and Groove | Aluminum | 1070340 | 40C ALUM HB | 54940430 | Sleeve | Aluminum | 4.9342 |  | 150 | 12/15/2015 12:00:00 AM
PT Coupling | H034664 | 4.88 | 4.898 | 0.44 | 0.449 | Cam and Groove | Aluminum | 1070340 | 40C ALUM HB | 56040430 | Ferrule | Aluminum | 4.9342 |  | 150 | 12/15/2015 12:00:00 AM
PT Coupling | H034664 | 4.88 | 4.898 | 0.44 | 0.449 | Cam and Groove | Aluminum | 1070340 | 40C ALUM HB | 54140430 | Ferrule | Stainless Steel | 4.9342 |  | 150 | 12/15/2015 12:00:00 AM
PT Coupling | H034664 | 4.88 | 4.898 | 0.44 | 0.449 | Cam and Groove | Aluminum | 1070340 | 40C ALUM HB | 54340430 | Sleeve | Stainless Steel | 4.9342 |  | 150 | 12/15/2015 12:00:00 AM
PT Coupling | H034664 | 4.88 | 4.898 | 0.44 | 0.449 | Cam and Groove | Aluminum | 1070340 | 40C ALUM HB | 54040430 | Ferrule | Steel | 4.9342 |  | 150 | 12/15/2015 12:00:00 AM
PT Coupling | H034664 | 4.88 | 4.898 | 0.44 | 0.449 | Cam and Groove | Aluminum | 1070340 | 40C ALUM HB | 54240430 | Sleeve | Steel | 4.9342 |  | 150 | 12/15/2015 12:00:00 AM
PT Coupling | H034664 | 4.88 | 4.898 | 0.44 | 0.449 | Cam and Groove | Aluminum | 1070340L2 | 40C ALUM SLII SLB | 54940430 | Sleeve | Aluminum | 4.9342 |  | 150 | 12/15/2015 12:00:00 AM
PT Coupling | H034664 | 4.88 | 4.898 | 0.44 | 0.449 | Cam and Groove | Aluminum | 1070340L2 | 40C ALUM SLII SLB | 56040430 | Ferrule | Aluminum | 4.9342 |  | 150 | 12/15/2015 12:00:00 AM
PT Coupling | H034664 | 4.88 | 4.898 | 0.44 | 0.449 | Cam and Groove | Aluminum | 1070340L2 | 40C ALUM SLII SLB | 54140430 | Ferrule | Stainless Steel | 4.9342 |  | 150 | 12/15/2015 12:00:00 AM
PT Coupling | H034664 | 4.88 | 4.898 | 0.44 | 0.449 | Cam and Groove | Aluminum | 1070340L2 | 40C ALUM SLII SLB | 54340430 | Sleeve | Stainless Steel | 4.9342 |  | 150 | 12/15/2015 12:00:00 AM
PT Coupling | H034664 | 4.88 | 4.898 | 0.44 | 0.449 | Cam and Groove | Aluminum | 1070340L2 | 40C ALUM SLII SLB | 54040430 | Ferrule | Steel | 4.9342 |  | 150 | 12/15/2015 12:00:00 AM
PT Coupling | H034664 | 4.88 | 4.898 | 0.44 | 0.449 | Cam and Groove | Aluminum | 1070340L2 | 40C ALUM SLII SLB | 54240430 | Sleeve | Steel | 4.9342 |  | 150 | 12/15/2015 12:00:00 AM
PT Coupling | H034664 | 4.88 | 4.898 | 0.44 | 0.449 | Cam and Groove | Aluminum | 2000340 | 40C HCALUM | 54940430 | Sleeve | Aluminum | 4.9342 |  | 150 | 12/15/2015 12:00:00 AM
PT Coupling | H034664 | 4.88 | 4.898 | 0.44 | 0.449 | Cam and Groove | Aluminum | 2000340 | 40C HCALUM | 56040430 | Ferrule | Aluminum | 4.9342 |  | 150 | 12/15/2015 12:00:00 AM
PT Coupling | H034664 | 4.88 | 4.898 | 0.44 | 0.449 | Cam and Groove | Aluminum | 2000340 | 40C HCALUM | 54140430 | Ferrule | Stainless Steel | 4.9342 |  | 150 | 12/15/2015 12:00:00 AM
PT Coupling | H034664 | 4.88 | 4.898 | 0.44 | 0.449 | Cam and Groove | Aluminum | 2000340 | 40C HCALUM | 54340430 | Sleeve | Stainless Steel | 4.9342 |  | 150 | 12/15/2015 12:00:00 AM
PT Coupling | H034664 | 4.88 | 4.898 | 0.44 | 0.449 | Cam and Groove | Aluminum | 2000340 | 40C HCALUM | 54040430 | Ferrule | Steel | 4.9342 |  | 150 | 12/15/2015 12:00:00 AM
PT Coupling | H034664 | 4.88 | 4.898 | 0.44 | 0.449 | Cam and Groove | Aluminum | 2000340 | 40C HCALUM | 54240430 | Sleeve | Steel | 4.9342 |  | 150 | 12/15/2015 12:00:00 AM
PT Coupling | H034664 | 4.88 | 4.898 | 0.44 | 0.449 | Cam and Groove | Aluminum | 2000540 | 40E HCALUM | 54940430 | Sleeve | Aluminum | 4.9342 |  | 150 | 12/15/2015 12:00:00 AM
PT Coupling | H034664 | 4.88 | 4.898 | 0.44 | 0.449 | Cam and Groove | Aluminum | 2000540 | 40E HCALUM | 56040430 | Ferrule | Aluminum | 4.9342 |  | 150 | 12/15/2015 12:00:00 AM
PT Coupling | H034664 | 4.88 | 4.898 | 0.44 | 0.449 | Cam and Groove | Aluminum | 2000540 | 40E HCALUM | 54140430 | Ferrule | Stainless Steel | 4.9342 |  | 150 | 12/15/2015 12:00:00 AM
PT Coupling | H034664 | 4.88 | 4.898 | 0.44 | 0.449 | Cam and Groove | Aluminum | 2000540 | 40E HCALUM | 54340430 | Sleeve | Stainless Steel | 4.9342 |  | 150 | 12/15/2015 12:00:00 AM
PT Coupling | H034664 | 4.88 | 4.898 | 0.44 | 0.449 | Cam and Groove | Aluminum | 2000540 | 40E HCALUM | 54040430 | Ferrule | Steel | 4.9342 |  | 150 | 12/15/2015 12:00:00 AM
PT Coupling | H034664 | 4.88 | 4.898 | 0.44 | 0.449 | Cam and Groove | Aluminum | 2000540 | 40E HCALUM | 54240430 | Sleeve | Steel | 4.9342 |  | 150 | 12/15/2015 12:00:00 AM
PT Coupling | H034664 | 4.88 | 4.898 | 0.44 | 0.449 | Interlocking Crimp Stem | Aluminum | 5744002 | 40TMC50AL BODY | 54940430 | Sleeve | Aluminum | 4.9342 |  | 500 | 12/15/2015 12:00:00 AM
PT Coupling | H034664 | 4.88 | 4.898 | 0.44 | 0.449 | Interlocking Crimp Stem | Aluminum | 5744002 | 40TMC50AL BODY | 56040430 | Ferrule | Aluminum | 4.9342 |  | 500 | 12/15/2015 12:00:00 AM
PT Coupling | H034664 | 4.88 | 4.898 | 0.44 | 0.449 | Interlocking Crimp Stem | Aluminum | 5744002 | 40TMC50AL BODY | 54140430 | Ferrule | Stainless Steel | 4.9342 |  | 500 | 12/15/2015 12:00:00 AM
PT Coupling | H034664 | 4.88 | 4.898 | 0.44 | 0.449 | Interlocking Crimp Stem | Aluminum | 5744002 | 40TMC50AL BODY | 54340430 | Sleeve | Stainless Steel | 4.9342 |  | 500 | 12/15/2015 12:00:00 AM
PT Coupling | H034664 | 4.88 | 4.898 | 0.44 | 0.449 | Interlocking Crimp Stem | Aluminum | 5744002 | 40TMC50AL BODY | 54040430 | Ferrule | Steel | 4.9342 |  | 500 | 12/15/2015 12:00:00 AM
PT Coupling | H034664 | 4.88 | 4.898 | 0.44 | 0.449 | Interlocking Crimp Stem | Aluminum | 5744002 | 40TMC50AL BODY | 54240430 | Sleeve | Steel | 4.9342 |  | 500 | 12/15/2015 12:00:00 AM
PT Coupling | H034664 | 4.88 | 4.898 | 0.44 | 0.449 | Interlocking Crimp Stem | Aluminum | 5744014 | 40WC50AL | 54940430 | Sleeve | Aluminum | 4.9342 |  | 500 | 12/15/2015 12:00:00 AM
PT Coupling | H034664 | 4.88 | 4.898 | 0.44 | 0.449 | Interlocking Crimp Stem | Aluminum | 5744014 | 40WC50AL | 56040430 | Ferrule | Aluminum | 4.9342 |  | 500 | 12/15/2015 12:00:00 AM
PT Coupling | H034664 | 4.88 | 4.898 | 0.44 | 0.449 | Interlocking Crimp Stem | Aluminum | 5744014 | 40WC50AL | 54140430 | Ferrule | Stainless Steel | 4.9342 |  | 500 | 12/15/2015 12:00:00 AM
PT Coupling | H034664 | 4.88 | 4.898 | 0.44 | 0.449 | Interlocking Crimp Stem | Aluminum | 5744014 | 40WC50AL | 54340430 | Sleeve | Stainless Steel | 4.9342 |  | 500 | 12/15/2015 12:00:00 AM
PT Coupling | H034664 | 4.88 | 4.898 | 0.44 | 0.449 | Interlocking Crimp Stem | Aluminum | 5744014 | 40WC50AL | 54040430 | Ferrule | Steel | 4.9342 |  | 500 | 12/15/2015 12:00:00 AM
PT Coupling | H034664 | 4.88 | 4.898 | 0.44 | 0.449 | Interlocking Crimp Stem | Aluminum | 5744014 | 40WC50AL | 54240430 | Sleeve | Steel | 4.9342 |  | 500 | 12/15/2015 12:00:00 AM
PT Coupling | H034664 | 4.88 | 4.898 | 0.44 | 0.449 | Combination Nipple | Aluminum | 85640400 | PTCN400 ALUMINUM | 54940430 | Sleeve | Aluminum | 4.9342 |  | 150 | 12/15/2015 12:00:00 AM
PT Coupling | H034664 | 4.88 | 4.898 | 0.44 | 0.449 | Combination Nipple | Aluminum | 85640400 | PTCN400 ALUMINUM | 56040430 | Ferrule | Aluminum | 4.9342 |  | 150 | 12/15/2015 12:00:00 AM
PT Coupling | H034664 | 4.88 | 4.898 | 0.44 | 0.449 | Combination Nipple | Aluminum | 85640400 | PTCN400 ALUMINUM | 54140430 | Ferrule | Stainless Steel | 4.9342 |  | 150 | 12/15/2015 12:00:00 AM
PT Coupling | H034664 | 4.88 | 4.898 | 0.44 | 0.449 | Combination Nipple | Aluminum | 85640400 | PTCN400 ALUMINUM | 54340430 | Sleeve | Stainless Steel | 4.9342 |  | 150 | 12/15/2015 12:00:00 AM
PT Coupling | H034664 | 4.88 | 4.898 | 0.44 | 0.449 | Combination Nipple | Aluminum | 85640400 | PTCN400 ALUMINUM | 54040430 | Ferrule | Steel | 4.9342 |  | 150 | 12/15/2015 12:00:00 AM
PT Coupling | H034664 | 4.88 | 4.898 | 0.44 | 0.449 | Combination Nipple | Aluminum | 85640400 | PTCN400 ALUMINUM | 54240430 | Sleeve | Steel | 4.9342 |  | 150 | 12/15/2015 12:00:00 AM
PT Coupling | H034664 | 4.88 | 4.898 | 0.44 | 0.449 | Combination Nipple | Aluminum | 85640400N | PTCN400N ALUM WELD END | 54940430 | Sleeve | Aluminum | 4.9342 |  | 150 | 12/15/2015 12:00:00 AM
PT Coupling | H034664 | 4.88 | 4.898 | 0.44 | 0.449 | Combination Nipple | Aluminum | 85640400N | PTCN400N ALUM WELD END | 56040430 | Ferrule | Aluminum | 4.9342 |  | 150 | 12/15/2015 12:00:00 AM
PT Coupling | H034664 | 4.88 | 4.898 | 0.44 | 0.449 | Combination Nipple | Aluminum | 85640400N | PTCN400N ALUM WELD END | 54140430 | Ferrule | Stainless Steel | 4.9342 |  | 150 | 12/15/2015 12:00:00 AM
PT Coupling | H034664 | 4.88 | 4.898 | 0.44 | 0.449 | Combination Nipple | Aluminum | 85640400N | PTCN400N ALUM WELD END | 54340430 | Sleeve | Stainless Steel | 4.9342 |  | 150 | 12/15/2015 12:00:00 AM
PT Coupling | H034664 | 4.88 | 4.898 | 0.44 | 0.449 | Combination Nipple | Aluminum | 85640400N | PTCN400N ALUM WELD END | 54040430 | Ferrule | Steel | 4.9342 |  | 150 | 12/15/2015 12:00:00 AM
PT Coupling | H034664 | 4.88 | 4.898 | 0.44 | 0.449 | Combination Nipple | Aluminum | 85640400N | PTCN400N ALUM WELD END | 54240430 | Sleeve | Steel | 4.9342 |  | 150 | 12/15/2015 12:00:00 AM
PT Coupling | H034664 | 4.88 | 4.898 | 0.44 | 0.449 | Cam and Groove | Brass | 1200340 | 40C BRASS HB | 54940430 | Sleeve | Aluminum | 4.9342 |  | 150 | 12/15/2015 12:00:00 AM
PT Coupling | H034664 | 4.88 | 4.898 | 0.44 | 0.449 | Cam and Groove | Brass | 1200340 | 40C BRASS HB | 56040430 | Ferrule | Aluminum | 4.9342 |  | 150 | 12/15/2015 12:00:00 AM
PT Coupling | H034664 | 4.88 | 4.898 | 0.44 | 0.449 | Cam and Groove | Brass | 1200340 | 40C BRASS HB | 54140430 | Ferrule | Stainless Steel | 4.9342 |  | 150 | 12/15/2015 12:00:00 AM
PT Coupling | H034664 | 4.88 | 4.898 | 0.44 | 0.449 | Cam and Groove | Brass | 1200340 | 40C BRASS HB | 54340430 | Sleeve | Stainless Steel | 4.9342 |  | 150 | 12/15/2015 12:00:00 AM
PT Coupling | H034664 | 4.88 | 4.898 | 0.44 | 0.449 | Cam and Groove | Brass | 1200340 | 40C BRASS HB | 54040430 | Ferrule | Steel | 4.9342 |  | 150 | 12/15/2015 12:00:00 AM
PT Coupling | H034664 | 4.88 | 4.898 | 0.44 | 0.449 | Cam and Groove | Brass | 1200340 | 40C BRASS HB | 54240430 | Sleeve | Steel | 4.9342 |  | 150 | 12/15/2015 12:00:00 AM
PT Coupling | H034664 | 4.88 | 4.898 | 0.44 | 0.449 | Cam and Groove | Brass | 1200340L2 | 40C BRASS SLII SLB | 54940430 | Sleeve | Aluminum | 4.9342 |  | 150 | 12/15/2015 12:00:00 AM
PT Coupling | H034664 | 4.88 | 4.898 | 0.44 | 0.449 | Cam and Groove | Brass | 1200340L2 | 40C BRASS SLII SLB | 56040430 | Ferrule | Aluminum | 4.9342 |  | 150 | 12/15/2015 12:00:00 AM
PT Coupling | H034664 | 4.88 | 4.898 | 0.44 | 0.449 | Cam and Groove | Brass | 1200340L2 | 40C BRASS SLII SLB | 54140430 | Ferrule | Stainless Steel | 4.9342 |  | 150 | 12/15/2015 12:00:00 AM
PT Coupling | H034664 | 4.88 | 4.898 | 0.44 | 0.449 | Cam and Groove | Brass | 1200340L2 | 40C BRASS SLII SLB | 54340430 | Sleeve | Stainless Steel | 4.9342 |  | 150 | 12/15/2015 12:00:00 AM
PT Coupling | H034664 | 4.88 | 4.898 | 0.44 | 0.449 | Cam and Groove | Brass | 1200340L2 | 40C BRASS SLII SLB | 54040430 | Ferrule | Steel | 4.9342 |  | 150 | 12/15/2015 12:00:00 AM
PT Coupling | H034664 | 4.88 | 4.898 | 0.44 | 0.449 | Cam and Groove | Brass | 1200340L2 | 40C BRASS SLII SLB | 54240430 | Sleeve | Steel | 4.9342 |  | 150 | 12/15/2015 12:00:00 AM
PT Coupling | H034664 | 4.88 | 4.898 | 0.44 | 0.449 | Cam and Groove | Brass | 1200340SL | 40CSL BRASS STA-LOK HB | 54940430 | Sleeve | Aluminum | 4.9342 |  | 150 | 12/15/2015 12:00:00 AM
PT Coupling | H034664 | 4.88 | 4.898 | 0.44 | 0.449 | Cam and Groove | Brass | 1200340SL | 40CSL BRASS STA-LOK HB | 56040430 | Ferrule | Aluminum | 4.9342 |  | 150 | 12/15/2015 12:00:00 AM
PT Coupling | H034664 | 4.88 | 4.898 | 0.44 | 0.449 | Cam and Groove | Brass | 1200340SL | 40CSL BRASS STA-LOK HB | 54140430 | Ferrule | Stainless Steel | 4.9342 |  | 150 | 12/15/2015 12:00:00 AM
PT Coupling | H034664 | 4.88 | 4.898 | 0.44 | 0.449 | Cam and Groove | Brass | 1200340SL | 40CSL BRASS STA-LOK HB | 54340430 | Sleeve | Stainless Steel | 4.9342 |  | 150 | 12/15/2015 12:00:00 AM
PT Coupling | H034664 | 4.88 | 4.898 | 0.44 | 0.449 | Cam and Groove | Brass | 1200340SL | 40CSL BRASS STA-LOK HB | 54040430 | Ferrule | Steel | 4.9342 |  | 150 | 12/15/2015 12:00:00 AM
PT Coupling | H034664 | 4.88 | 4.898 | 0.44 | 0.449 | Cam and Groove | Brass | 1200340SL | 40CSL BRASS STA-LOK HB | 54240430 | Sleeve | Steel | 4.9342 |  | 150 | 12/15/2015 12:00:00 AM
PT Coupling | H034664 | 4.88 | 4.898 | 0.44 | 0.449 | Cam and Groove | Brass | 1200540 | 40E BRASS | 54940430 | Sleeve | Aluminum | 4.9342 |  | 150 | 12/15/2015 12:00:00 AM
PT Coupling | H034664 | 4.88 | 4.898 | 0.44 | 0.449 | Cam and Groove | Brass | 1200540 | 40E BRASS | 56040430 | Ferrule | Aluminum | 4.9342 |  | 150 | 12/15/2015 12:00:00 AM
PT Coupling | H034664 | 4.88 | 4.898 | 0.44 | 0.449 | Cam and Groove | Brass | 1200540 | 40E BRASS | 54140430 | Ferrule | Stainless Steel | 4.9342 |  | 150 | 12/15/2015 12:00:00 AM
PT Coupling | H034664 | 4.88 | 4.898 | 0.44 | 0.449 | Cam and Groove | Brass | 1200540 | 40E BRASS | 54340430 | Sleeve | Stainless Steel | 4.9342 |  | 150 | 12/15/2015 12:00:00 AM
PT Coupling | H034664 | 4.88 | 4.898 | 0.44 | 0.449 | Cam and Groove | Brass | 1200540 | 40E BRASS | 54040430 | Ferrule | Steel | 4.9342 |  | 150 | 12/15/2015 12:00:00 AM
PT Coupling | H034664 | 4.88 | 4.898 | 0.44 | 0.449 | Cam and Groove | Brass | 1200540 | 40E BRASS | 54240430 | Sleeve | Steel | 4.9342 |  | 150 | 12/15/2015 12:00:00 AM
PT Coupling | H034664 | 4.88 | 4.898 | 0.44 | 0.449 | Cam and Groove | Brass | 1290340 | 40C BRASS HBS | 54940430 | Sleeve | Aluminum | 4.9342 |  | 150 | 12/15/2015 12:00:00 AM
PT Coupling | H034664 | 4.88 | 4.898 | 0.44 | 0.449 | Cam and Groove | Brass | 1290340 | 40C BRASS HBS | 56040430 | Ferrule | Aluminum | 4.9342 |  | 150 | 12/15/2015 12:00:00 AM
PT Coupling | H034664 | 4.88 | 4.898 | 0.44 | 0.449 | Cam and Groove | Brass | 1290340 | 40C BRASS HBS | 54140430 | Ferrule | Stainless Steel | 4.9342 |  | 150 | 12/15/2015 12:00:00 AM
PT Coupling | H034664 | 4.88 | 4.898 | 0.44 | 0.449 | Cam and Groove | Brass | 1290340 | 40C BRASS HBS | 54340430 | Sleeve | Stainless Steel | 4.9342 |  | 150 | 12/15/2015 12:00:00 AM
PT Coupling | H034664 | 4.88 | 4.898 | 0.44 | 0.449 | Cam and Groove | Brass | 1290340 | 40C BRASS HBS | 54040430 | Ferrule | Steel | 4.9342 |  | 150 | 12/15/2015 12:00:00 AM
PT Coupling | H034664 | 4.88 | 4.898 | 0.44 | 0.449 | Cam and Groove | Brass | 1290340 | 40C BRASS HBS | 54240430 | Sleeve | Steel | 4.9342 |  | 150 | 12/15/2015 12:00:00 AM
PT Coupling | H034664 | 4.88 | 4.898 | 0.44 | 0.449 | Cam and Groove | Brass | 1290340L2 | 40C BRASS SLII SLS | 54940430 | Sleeve | Aluminum | 4.9342 |  | 150 | 12/15/2015 12:00:00 AM
PT Coupling | H034664 | 4.88 | 4.898 | 0.44 | 0.449 | Cam and Groove | Brass | 1290340L2 | 40C BRASS SLII SLS | 56040430 | Ferrule | Aluminum | 4.9342 |  | 150 | 12/15/2015 12:00:00 AM
PT Coupling | H034664 | 4.88 | 4.898 | 0.44 | 0.449 | Cam and Groove | Brass | 1290340L2 | 40C BRASS SLII SLS | 54140430 | Ferrule | Stainless Steel | 4.9342 |  | 150 | 12/15/2015 12:00:00 AM
PT Coupling | H034664 | 4.88 | 4.898 | 0.44 | 0.449 | Cam and Groove | Brass | 1290340L2 | 40C BRASS SLII SLS | 54340430 | Sleeve | Stainless Steel | 4.9342 |  | 150 | 12/15/2015 12:00:00 AM
PT Coupling | H034664 | 4.88 | 4.898 | 0.44 | 0.449 | Cam and Groove | Brass | 1290340L2 | 40C BRASS SLII SLS | 54040430 | Ferrule | Steel | 4.9342 |  | 150 | 12/15/2015 12:00:00 AM
PT Coupling | H034664 | 4.88 | 4.898 | 0.44 | 0.449 | Cam and Groove | Brass | 1290340L2 | 40C BRASS SLII SLS | 54240430 | Sleeve | Steel | 4.9342 |  | 150 | 12/15/2015 12:00:00 AM
PT Coupling | H034664 | 4.88 | 4.898 | 0.44 | 0.449 | Combination Nipple | Brass | 82640400BR | PTCN400 BRASS | 54940430 | Sleeve | Aluminum | 4.9342 |  | 150 | 12/15/2015 12:00:00 AM
PT Coupling | H034664 | 4.88 | 4.898 | 0.44 | 0.449 | Combination Nipple | Brass | 82640400BR | PTCN400 BRASS | 56040430 | Ferrule | Aluminum | 4.9342 |  | 150 | 12/15/2015 12:00:00 AM
PT Coupling | H034664 | 4.88 | 4.898 | 0.44 | 0.449 | Combination Nipple | Brass | 82640400BR | PTCN400 BRASS | 54140430 | Ferrule | Stainless Steel | 4.9342 |  | 150 | 12/15/2015 12:00:00 AM
PT Coupling | H034664 | 4.88 | 4.898 | 0.44 | 0.449 | Combination Nipple | Brass | 82640400BR | PTCN400 BRASS | 54340430 | Sleeve | Stainless Steel | 4.9342 |  | 150 | 12/15/2015 12:00:00 AM
PT Coupling | H034664 | 4.88 | 4.898 | 0.44 | 0.449 | Combination Nipple | Brass | 82640400BR | PTCN400 BRASS | 54040430 | Ferrule | Steel | 4.9342 |  | 150 | 12/15/2015 12:00:00 AM
PT Coupling | H034664 | 4.88 | 4.898 | 0.44 | 0.449 | Combination Nipple | Brass | 82640400BR | PTCN400 BRASS | 54240430 | Sleeve | Steel | 4.9342 |  | 150 | 12/15/2015 12:00:00 AM
PT Coupling | H034664 | 4.88 | 4.898 | 0.44 | 0.449 | Cam and Groove | Ductile Iron | 1800340 | 40C DUCTILE | 54940430 | Sleeve | Aluminum | 4.9342 |  | 150 | 12/15/2015 12:00:00 AM
PT Coupling | H034664 | 4.88 | 4.898 | 0.44 | 0.449 | Cam and Groove | Ductile Iron | 1800340 | 40C DUCTILE | 56040430 | Ferrule | Aluminum | 4.9342 |  | 150 | 12/15/2015 12:00:00 AM
PT Coupling | H034664 | 4.88 | 4.898 | 0.44 | 0.449 | Cam and Groove | Ductile Iron | 1800340 | 40C DUCTILE | 54140430 | Ferrule | Stainless Steel | 4.9342 |  | 150 | 12/15/2015 12:00:00 AM
PT Coupling | H034664 | 4.88 | 4.898 | 0.44 | 0.449 | Cam and Groove | Ductile Iron | 1800340 | 40C DUCTILE | 54340430 | Sleeve | Stainless Steel | 4.9342 |  | 150 | 12/15/2015 12:00:00 AM
PT Coupling | H034664 | 4.88 | 4.898 | 0.44 | 0.449 | Cam and Groove | Ductile Iron | 1800340 | 40C DUCTILE | 54040430 | Ferrule | Steel | 4.9342 |  | 150 | 12/15/2015 12:00:00 AM
PT Coupling | H034664 | 4.88 | 4.898 | 0.44 | 0.449 | Cam and Groove | Ductile Iron | 1800340 | 40C DUCTILE | 54240430 | Sleeve | Steel | 4.9342 |  | 150 | 12/15/2015 12:00:00 AM
PT Coupling | H034664 | 4.88 | 4.898 | 0.44 | 0.449 | Cam and Groove | Ductile Iron | 1800540 | 40E DUCTILE | 54940430 | Sleeve | Aluminum | 4.9342 |  | 150 | 12/15/2015 12:00:00 AM
PT Coupling | H034664 | 4.88 | 4.898 | 0.44 | 0.449 | Cam and Groove | Ductile Iron | 1800540 | 40E DUCTILE | 56040430 | Ferrule | Aluminum | 4.9342 |  | 150 | 12/15/2015 12:00:00 AM
PT Coupling | H034664 | 4.88 | 4.898 | 0.44 | 0.449 | Cam and Groove | Ductile Iron | 1800540 | 40E DUCTILE | 54140430 | Ferrule | Stainless Steel | 4.9342 |  | 150 | 12/15/2015 12:00:00 AM
PT Coupling | H034664 | 4.88 | 4.898 | 0.44 | 0.449 | Cam and Groove | Ductile Iron | 1800540 | 40E DUCTILE | 54340430 | Sleeve | Stainless Steel | 4.9342 |  | 150 | 12/15/2015 12:00:00 AM
PT Coupling | H034664 | 4.88 | 4.898 | 0.44 | 0.449 | Cam and Groove | Ductile Iron | 1800540 | 40E DUCTILE | 54040430 | Ferrule | Steel | 4.9342 |  | 150 | 12/15/2015 12:00:00 AM
PT Coupling | H034664 | 4.88 | 4.898 | 0.44 | 0.449 | Cam and Groove | Ductile Iron | 1800540 | 40E DUCTILE | 54240430 | Sleeve | Steel | 4.9342 |  | 150 | 12/15/2015 12:00:00 AM
PT Coupling | H034664 | 4.88 | 4.898 | 0.44 | 0.449 | Cam and Groove | Hastealloy | 2600340 | 40C HASTELLOY® C | 54940430 | Sleeve | Aluminum | 4.9342 |  | 150 | 12/15/2015 12:00:00 AM
PT Coupling | H034664 | 4.88 | 4.898 | 0.44 | 0.449 | Cam and Groove | Hastealloy | 2600340 | 40C HASTELLOY® C | 56040430 | Ferrule | Aluminum | 4.9342 |  | 150 | 12/15/2015 12:00:00 AM
PT Coupling | H034664 | 4.88 | 4.898 | 0.44 | 0.449 | Cam and Groove | Hastealloy | 2600340 | 40C HASTELLOY® C | 54140430 | Ferrule | Stainless Steel | 4.9342 |  | 150 | 12/15/2015 12:00:00 AM
PT Coupling | H034664 | 4.88 | 4.898 | 0.44 | 0.449 | Cam and Groove | Hastealloy | 2600340 | 40C HASTELLOY® C | 54340430 | Sleeve | Stainless Steel | 4.9342 |  | 150 | 12/15/2015 12:00:00 AM
PT Coupling | H034664 | 4.88 | 4.898 | 0.44 | 0.449 | Cam and Groove | Hastealloy | 2600340 | 40C HASTELLOY® C | 54040430 | Ferrule | Steel | 4.9342 |  | 150 | 12/15/2015 12:00:00 AM
PT Coupling | H034664 | 4.88 | 4.898 | 0.44 | 0.449 | Cam and Groove | Hastealloy | 2600340 | 40C HASTELLOY® C | 54240430 | Sleeve | Steel | 4.9342 |  | 150 | 12/15/2015 12:00:00 AM
PT Coupling | H034664 | 4.88 | 4.898 | 0.44 | 0.449 | Cam and Groove | Hastealloy | 2600540 | 40E HASTELLOY® C | 54940430 | Sleeve | Aluminum | 4.9342 |  | 150 | 12/15/2015 12:00:00 AM
PT Coupling | H034664 | 4.88 | 4.898 | 0.44 | 0.449 | Cam and Groove | Hastealloy | 2600540 | 40E HASTELLOY® C | 56040430 | Ferrule | Aluminum | 4.9342 |  | 150 | 12/15/2015 12:00:00 AM
PT Coupling | H034664 | 4.88 | 4.898 | 0.44 | 0.449 | Cam and Groove | Hastealloy | 2600540 | 40E HASTELLOY® C | 54140430 | Ferrule | Stainless Steel | 4.9342 |  | 150 | 12/15/2015 12:00:00 AM
PT Coupling | H034664 | 4.88 | 4.898 | 0.44 | 0.449 | Cam and Groove | Hastealloy | 2600540 | 40E HASTELLOY® C | 54340430 | Sleeve | Stainless Steel | 4.9342 |  | 150 | 12/15/2015 12:00:00 AM
PT Coupling | H034664 | 4.88 | 4.898 | 0.44 | 0.449 | Cam and Groove | Hastealloy | 2600540 | 40E HASTELLOY® C | 54040430 | Ferrule | Steel | 4.9342 |  | 150 | 12/15/2015 12:00:00 AM
PT Coupling | H034664 | 4.88 | 4.898 | 0.44 | 0.449 | Cam and Groove | Hastealloy | 2600540 | 40E HASTELLOY® C | 54240430 | Sleeve | Steel | 4.9342 |  | 150 | 12/15/2015 12:00:00 AM
PT Coupling | H034664 | 4.88 | 4.898 | 0.44 | 0.449 | Cam and Groove | Monel | 2200340 | 40C MONEL | 54940430 | Sleeve | Aluminum | 4.9342 |  | 150 | 12/15/2015 12:00:00 AM
PT Coupling | H034664 | 4.88 | 4.898 | 0.44 | 0.449 | Cam and Groove | Monel | 2200340 | 40C MONEL | 56040430 | Ferrule | Aluminum | 4.9342 |  | 150 | 12/15/2015 12:00:00 AM
PT Coupling | H034664 | 4.88 | 4.898 | 0.44 | 0.449 | Cam and Groove | Monel | 2200340 | 40C MONEL | 54140430 | Ferrule | Stainless Steel | 4.9342 |  | 150 | 12/15/2015 12:00:00 AM
PT Coupling | H034664 | 4.88 | 4.898 | 0.44 | 0.449 | Cam and Groove | Monel | 2200340 | 40C MONEL | 54340430 | Sleeve | Stainless Steel | 4.9342 |  | 150 | 12/15/2015 12:00:00 AM
PT Coupling | H034664 | 4.88 | 4.898 | 0.44 | 0.449 | Cam and Groove | Monel | 2200340 | 40C MONEL | 54040430 | Ferrule | Steel | 4.9342 |  | 150 | 12/15/2015 12:00:00 AM
PT Coupling | H034664 | 4.88 | 4.898 | 0.44 | 0.449 | Cam and Groove | Monel | 2200340 | 40C MONEL | 54240430 | Sleeve | Steel | 4.9342 |  | 150 | 12/15/2015 12:00:00 AM
PT Coupling | H034664 | 4.88 | 4.898 | 0.44 | 0.449 | Cam and Groove | Monel | 2200540 | 40E MONEL | 54940430 | Sleeve | Aluminum | 4.9342 |  | 150 | 12/15/2015 12:00:00 AM
PT Coupling | H034664 | 4.88 | 4.898 | 0.44 | 0.449 | Cam and Groove | Monel | 2200540 | 40E MONEL | 56040430 | Ferrule | Aluminum | 4.9342 |  | 150 | 12/15/2015 12:00:00 AM
PT Coupling | H034664 | 4.88 | 4.898 | 0.44 | 0.449 | Cam and Groove | Monel | 2200540 | 40E MONEL | 54140430 | Ferrule | Stainless Steel | 4.9342 |  | 150 | 12/15/2015 12:00:00 AM
PT Coupling | H034664 | 4.88 | 4.898 | 0.44 | 0.449 | Cam and Groove | Monel | 2200540 | 40E MONEL | 54340430 | Sleeve | Stainless Steel | 4.9342 |  | 150 | 12/15/2015 12:00:00 AM
PT Coupling | H034664 | 4.88 | 4.898 | 0.44 | 0.449 | Cam and Groove | Monel | 2200540 | 40E MONEL | 54040430 | Ferrule | Steel | 4.9342 |  | 150 | 12/15/2015 12:00:00 AM
PT Coupling | H034664 | 4.88 | 4.898 | 0.44 | 0.449 | Cam and Groove | Monel | 2200540 | 40E MONEL | 54240430 | Sleeve | Steel | 4.9342 |  | 150 | 12/15/2015 12:00:00 AM
PT Coupling | H034664 | 4.88 | 4.898 | 0.44 | 0.449 | Cam and Groove | Stainless Steel | 1400340 | 40C SS | 54940430 | Sleeve | Aluminum | 4.9342 |  | 150 | 12/15/2015 12:00:00 AM
PT Coupling | H034664 | 4.88 | 4.898 | 0.44 | 0.449 | Cam and Groove | Stainless Steel | 1400340 | 40C SS | 56040430 | Ferrule | Aluminum | 4.9342 |  | 150 | 12/15/2015 12:00:00 AM
PT Coupling | H034664 | 4.88 | 4.898 | 0.44 | 0.449 | Cam and Groove | Stainless Steel | 1400340 | 40C SS | 54140430 | Ferrule | Stainless Steel | 4.9342 |  | 150 | 12/15/2015 12:00:00 AM
PT Coupling | H034664 | 4.88 | 4.898 | 0.44 | 0.449 | Cam and Groove | Stainless Steel | 1400340 | 40C SS | 54340430 | Sleeve | Stainless Steel | 4.9342 |  | 150 | 12/15/2015 12:00:00 AM
PT Coupling | H034664 | 4.88 | 4.898 | 0.44 | 0.449 | Cam and Groove | Stainless Steel | 1400340 | 40C SS | 54040430 | Ferrule | Steel | 4.9342 |  | 150 | 12/15/2015 12:00:00 AM
PT Coupling | H034664 | 4.88 | 4.898 | 0.44 | 0.449 | Cam and Groove | Stainless Steel | 1400340 | 40C SS | 54240430 | Sleeve | Steel | 4.9342 |  | 150 | 12/15/2015 12:00:00 AM
PT Coupling | H034664 | 4.88 | 4.898 | 0.44 | 0.449 | Cam and Groove | Stainless Steel | 1400340L2 | 40C SS SLII | 54940430 | Sleeve | Aluminum | 4.9342 |  | 150 | 12/15/2015 12:00:00 AM
PT Coupling | H034664 | 4.88 | 4.898 | 0.44 | 0.449 | Cam and Groove | Stainless Steel | 1400340L2 | 40C SS SLII | 56040430 | Ferrule | Aluminum | 4.9342 |  | 150 | 12/15/2015 12:00:00 AM
PT Coupling | H034664 | 4.88 | 4.898 | 0.44 | 0.449 | Cam and Groove | Stainless Steel | 1400340L2 | 40C SS SLII | 54140430 | Ferrule | Stainless Steel | 4.9342 |  | 150 | 12/15/2015 12:00:00 AM
PT Coupling | H034664 | 4.88 | 4.898 | 0.44 | 0.449 | Cam and Groove | Stainless Steel | 1400340L2 | 40C SS SLII | 54340430 | Sleeve | Stainless Steel | 4.9342 |  | 150 | 12/15/2015 12:00:00 AM
PT Coupling | H034664 | 4.88 | 4.898 | 0.44 | 0.449 | Cam and Groove | Stainless Steel | 1400340L2 | 40C SS SLII | 54040430 | Ferrule | Steel | 4.9342 |  | 150 | 12/15/2015 12:00:00 AM
PT Coupling | H034664 | 4.88 | 4.898 | 0.44 | 0.449 | Cam and Groove | Stainless Steel | 1400340L2 | 40C SS SLII | 54240430 | Sleeve | Steel | 4.9342 |  | 150 | 12/15/2015 12:00:00 AM
PT Coupling | H034664 | 4.88 | 4.898 | 0.44 | 0.449 | Cam and Groove | Stainless Steel | 1400540 | 40E SS | 54940430 | Sleeve | Aluminum | 4.9342 |  | 150 | 12/15/2015 12:00:00 AM
PT Coupling | H034664 | 4.88 | 4.898 | 0.44 | 0.449 | Cam and Groove | Stainless Steel | 1400540 | 40E SS | 56040430 | Ferrule | Aluminum | 4.9342 |  | 150 | 12/15/2015 12:00:00 AM
PT Coupling | H034664 | 4.88 | 4.898 | 0.44 | 0.449 | Cam and Groove | Stainless Steel | 1400540 | 40E SS | 54140430 | Ferrule | Stainless Steel | 4.9342 |  | 150 | 12/15/2015 12:00:00 AM
PT Coupling | H034664 | 4.88 | 4.898 | 0.44 | 0.449 | Cam and Groove | Stainless Steel | 1400540 | 40E SS | 54340430 | Sleeve | Stainless Steel | 4.9342 |  | 150 | 12/15/2015 12:00:00 AM
PT Coupling | H034664 | 4.88 | 4.898 | 0.44 | 0.449 | Cam and Groove | Stainless Steel | 1400540 | 40E SS | 54040430 | Ferrule | Steel | 4.9342 |  | 150 | 12/15/2015 12:00:00 AM
PT Coupling | H034664 | 4.88 | 4.898 | 0.44 | 0.449 | Cam and Groove | Stainless Steel | 1400540 | 40E SS | 54240430 | Sleeve | Steel | 4.9342 |  | 150 | 12/15/2015 12:00:00 AM
PT Coupling | H034664 | 4.88 | 4.898 | 0.44 | 0.449 | Interlocking Crimp Stem | Stainless Steel | 5714002 | 40TMC50SS BODY | 54940430 | Sleeve | Aluminum | 4.9342 |  | 500 | 12/15/2015 12:00:00 AM
PT Coupling | H034664 | 4.88 | 4.898 | 0.44 | 0.449 | Interlocking Crimp Stem | Stainless Steel | 5714002 | 40TMC50SS BODY | 56040430 | Ferrule | Aluminum | 4.9342 |  | 500 | 12/15/2015 12:00:00 AM
PT Coupling | H034664 | 4.88 | 4.898 | 0.44 | 0.449 | Interlocking Crimp Stem | Stainless Steel | 5714002 | 40TMC50SS BODY | 54140430 | Ferrule | Stainless Steel | 4.9342 |  | 500 | 12/15/2015 12:00:00 AM
PT Coupling | H034664 | 4.88 | 4.898 | 0.44 | 0.449 | Interlocking Crimp Stem | Stainless Steel | 5714002 | 40TMC50SS BODY | 54340430 | Sleeve | Stainless Steel | 4.9342 |  | 500 | 12/15/2015 12:00:00 AM
PT Coupling | H034664 | 4.88 | 4.898 | 0.44 | 0.449 | Interlocking Crimp Stem | Stainless Steel | 5714002 | 40TMC50SS BODY | 54040430 | Ferrule | Steel | 4.9342 |  | 500 | 12/15/2015 12:00:00 AM
PT Coupling | H034664 | 4.88 | 4.898 | 0.44 | 0.449 | Interlocking Crimp Stem | Stainless Steel | 5714002 | 40TMC50SS BODY | 54240430 | Sleeve | Steel | 4.9342 |  | 500 | 12/15/2015 12:00:00 AM
PT Coupling | H034664 | 4.88 | 4.898 | 0.44 | 0.449 | Interlocking Crimp Stem | Stainless Steel | 5714014 | 40WC50SS BODY 304SS | 54940430 | Sleeve | Aluminum | 4.9342 |  | 500 | 12/15/2015 12:00:00 AM
PT Coupling | H034664 | 4.88 | 4.898 | 0.44 | 0.449 | Interlocking Crimp Stem | Stainless Steel | 5714014 | 40WC50SS BODY 304SS | 56040430 | Ferrule | Aluminum | 4.9342 |  | 500 | 12/15/2015 12:00:00 AM
PT Coupling | H034664 | 4.88 | 4.898 | 0.44 | 0.449 | Interlocking Crimp Stem | Stainless Steel | 5714014 | 40WC50SS BODY 304SS | 54140430 | Ferrule | Stainless Steel | 4.9342 |  | 500 | 12/15/2015 12:00:00 AM
PT Coupling | H034664 | 4.88 | 4.898 | 0.44 | 0.449 | Interlocking Crimp Stem | Stainless Steel | 5714014 | 40WC50SS BODY 304SS | 54340430 | Sleeve | Stainless Steel | 4.9342 |  | 500 | 12/15/2015 12:00:00 AM
PT Coupling | H034664 | 4.88 | 4.898 | 0.44 | 0.449 | Interlocking Crimp Stem | Stainless Steel | 5714014 | 40WC50SS BODY 304SS | 54040430 | Ferrule | Steel | 4.9342 |  | 500 | 12/15/2015 12:00:00 AM
PT Coupling | H034664 | 4.88 | 4.898 | 0.44 | 0.449 | Interlocking Crimp Stem | Stainless Steel | 5714014 | 40WC50SS BODY 304SS | 54240430 | Sleeve | Steel | 4.9342 |  | 500 | 12/15/2015 12:00:00 AM
PT Coupling | H034664 | 4.88 | 4.898 | 0.44 | 0.449 | Interlocking Crimp Stem | Stainless Steel | 5714016 | 40VC50SS BODY | 54940430 | Sleeve | Aluminum | 4.9342 |  | 500 | 12/15/2015 12:00:00 AM
PT Coupling | H034664 | 4.88 | 4.898 | 0.44 | 0.449 | Interlocking Crimp Stem | Stainless Steel | 5714016 | 40VC50SS BODY | 56040430 | Ferrule | Aluminum | 4.9342 |  | 500 | 12/15/2015 12:00:00 AM
PT Coupling | H034664 | 4.88 | 4.898 | 0.44 | 0.449 | Interlocking Crimp Stem | Stainless Steel | 5714016 | 40VC50SS BODY | 54140430 | Ferrule | Stainless Steel | 4.9342 |  | 500 | 12/15/2015 12:00:00 AM
PT Coupling | H034664 | 4.88 | 4.898 | 0.44 | 0.449 | Interlocking Crimp Stem | Stainless Steel | 5714016 | 40VC50SS BODY | 54340430 | Sleeve | Stainless Steel | 4.9342 |  | 500 | 12/15/2015 12:00:00 AM
PT Coupling | H034664 | 4.88 | 4.898 | 0.44 | 0.449 | Interlocking Crimp Stem | Stainless Steel | 5714016 | 40VC50SS BODY | 54040430 | Ferrule | Steel | 4.9342 |  | 500 | 12/15/2015 12:00:00 AM
PT Coupling | H034664 | 4.88 | 4.898 | 0.44 | 0.449 | Interlocking Crimp Stem | Stainless Steel | 5714016 | 40VC50SS BODY | 54240430 | Sleeve | Steel | 4.9342 |  | 500 | 12/15/2015 12:00:00 AM
PT Coupling | H034664 | 4.88 | 4.898 | 0.44 | 0.449 | Combination Nipple | Stainless Steel | 84640400 | PTCN400 316SS | 54940430 | Sleeve | Aluminum | 4.9342 |  | 150 | 12/15/2015 12:00:00 AM
PT Coupling | H034664 | 4.88 | 4.898 | 0.44 | 0.449 | Combination Nipple | Stainless Steel | 84640400 | PTCN400 316SS | 56040430 | Ferrule | Aluminum | 4.9342 |  | 150 | 12/15/2015 12:00:00 AM
PT Coupling | H034664 | 4.88 | 4.898 | 0.44 | 0.449 | Combination Nipple | Stainless Steel | 84640400 | PTCN400 316SS | 54140430 | Ferrule | Stainless Steel | 4.9342 |  | 150 | 12/15/2015 12:00:00 AM
PT Coupling | H034664 | 4.88 | 4.898 | 0.44 | 0.449 | Combination Nipple | Stainless Steel | 84640400 | PTCN400 316SS | 54340430 | Sleeve | Stainless Steel | 4.9342 |  | 150 | 12/15/2015 12:00:00 AM
PT Coupling | H034664 | 4.88 | 4.898 | 0.44 | 0.449 | Combination Nipple | Stainless Steel | 84640400 | PTCN400 316SS | 54040430 | Ferrule | Steel | 4.9342 |  | 150 | 12/15/2015 12:00:00 AM
PT Coupling | H034664 | 4.88 | 4.898 | 0.44 | 0.449 | Combination Nipple | Stainless Steel | 84640400 | PTCN400 316SS | 54240430 | Sleeve | Steel | 4.9342 |  | 150 | 12/15/2015 12:00:00 AM
PT Coupling | H034664 | 4.88 | 4.898 | 0.44 | 0.449 | Combination Nipple | Stainless Steel | 84640400N | PTCN400N 316SS WELD END | 54940430 | Sleeve | Aluminum | 4.9342 |  | 150 | 12/15/2015 12:00:00 AM
PT Coupling | H034664 | 4.88 | 4.898 | 0.44 | 0.449 | Combination Nipple | Stainless Steel | 84640400N | PTCN400N 316SS WELD END | 56040430 | Ferrule | Aluminum | 4.9342 |  | 150 | 12/15/2015 12:00:00 AM
PT Coupling | H034664 | 4.88 | 4.898 | 0.44 | 0.449 | Combination Nipple | Stainless Steel | 84640400N | PTCN400N 316SS WELD END | 54140430 | Ferrule | Stainless Steel | 4.9342 |  | 150 | 12/15/2015 12:00:00 AM
PT Coupling | H034664 | 4.88 | 4.898 | 0.44 | 0.449 | Combination Nipple | Stainless Steel | 84640400N | PTCN400N 316SS WELD END | 54340430 | Sleeve | Stainless Steel | 4.9342 |  | 150 | 12/15/2015 12:00:00 AM
PT Coupling | H034664 | 4.88 | 4.898 | 0.44 | 0.449 | Combination Nipple | Stainless Steel | 84640400N | PTCN400N 316SS WELD END | 54040430 | Ferrule | Steel | 4.9342 |  | 150 | 12/15/2015 12:00:00 AM
PT Coupling | H034664 | 4.88 | 4.898 | 0.44 | 0.449 | Combination Nipple | Stainless Steel | 84640400N | PTCN400N 316SS WELD END | 54240430 | Sleeve | Steel | 4.9342 |  | 150 | 12/15/2015 12:00:00 AM
PT Coupling | H034664 | 4.88 | 4.898 | 0.44 | 0.449 | Cam and Groove | Steel | 2400340 | 40C CS | 54940430 | Sleeve | Aluminum | 4.9342 |  | 150 | 12/15/2015 12:00:00 AM
PT Coupling | H034664 | 4.88 | 4.898 | 0.44 | 0.449 | Cam and Groove | Steel | 2400340 | 40C CS | 56040430 | Ferrule | Aluminum | 4.9342 |  | 150 | 12/15/2015 12:00:00 AM
PT Coupling | H034664 | 4.88 | 4.898 | 0.44 | 0.449 | Cam and Groove | Steel | 2400340 | 40C CS | 54140430 | Ferrule | Stainless Steel | 4.9342 |  | 150 | 12/15/2015 12:00:00 AM
PT Coupling | H034664 | 4.88 | 4.898 | 0.44 | 0.449 | Cam and Groove | Steel | 2400340 | 40C CS | 54340430 | Sleeve | Stainless Steel | 4.9342 |  | 150 | 12/15/2015 12:00:00 AM
PT Coupling | H034664 | 4.88 | 4.898 | 0.44 | 0.449 | Cam and Groove | Steel | 2400340 | 40C CS | 54040430 | Ferrule | Steel | 4.9342 |  | 150 | 12/15/2015 12:00:00 AM
PT Coupling | H034664 | 4.88 | 4.898 | 0.44 | 0.449 | Cam and Groove | Steel | 2400340 | 40C CS | 54240430 | Sleeve | Steel | 4.9342 |  | 150 | 12/15/2015 12:00:00 AM
PT Coupling | H034664 | 4.88 | 4.898 | 0.44 | 0.449 | Cam and Groove | Steel | 2400540 | 40E CS | 54940430 | Sleeve | Aluminum | 4.9342 |  | 150 | 12/15/2015 12:00:00 AM
PT Coupling | H034664 | 4.88 | 4.898 | 0.44 | 0.449 | Cam and Groove | Steel | 2400540 | 40E CS | 56040430 | Ferrule | Aluminum | 4.9342 |  | 150 | 12/15/2015 12:00:00 AM
PT Coupling | H034664 | 4.88 | 4.898 | 0.44 | 0.449 | Cam and Groove | Steel | 2400540 | 40E CS | 54140430 | Ferrule | Stainless Steel | 4.9342 |  | 150 | 12/15/2015 12:00:00 AM
PT Coupling | H034664 | 4.88 | 4.898 | 0.44 | 0.449 | Cam and Groove | Steel | 2400540 | 40E CS | 54340430 | Sleeve | Stainless Steel | 4.9342 |  | 150 | 12/15/2015 12:00:00 AM
PT Coupling | H034664 | 4.88 | 4.898 | 0.44 | 0.449 | Cam and Groove | Steel | 2400540 | 40E CS | 54040430 | Ferrule | Steel | 4.9342 |  | 150 | 12/15/2015 12:00:00 AM
PT Coupling | H034664 | 4.88 | 4.898 | 0.44 | 0.449 | Cam and Groove | Steel | 2400540 | 40E CS | 54240430 | Sleeve | Steel | 4.9342 |  | 150 | 12/15/2015 12:00:00 AM
PT Coupling | H034664 | 4.88 | 4.898 | 0.44 | 0.449 | Interlocking Crimp Stem | Steel | 5704002 | 40TMC50CS BODY | 54940430 | Sleeve | Aluminum | 4.9342 |  | 500 | 12/15/2015 12:00:00 AM
PT Coupling | H034664 | 4.88 | 4.898 | 0.44 | 0.449 | Interlocking Crimp Stem | Steel | 5704002 | 40TMC50CS BODY | 56040430 | Ferrule | Aluminum | 4.9342 |  | 500 | 12/15/2015 12:00:00 AM
PT Coupling | H034664 | 4.88 | 4.898 | 0.44 | 0.449 | Interlocking Crimp Stem | Steel | 5704002 | 40TMC50CS BODY | 54140430 | Ferrule | Stainless Steel | 4.9342 |  | 500 | 12/15/2015 12:00:00 AM
PT Coupling | H034664 | 4.88 | 4.898 | 0.44 | 0.449 | Interlocking Crimp Stem | Steel | 5704002 | 40TMC50CS BODY | 54340430 | Sleeve | Stainless Steel | 4.9342 |  | 500 | 12/15/2015 12:00:00 AM
PT Coupling | H034664 | 4.88 | 4.898 | 0.44 | 0.449 | Interlocking Crimp Stem | Steel | 5704002 | 40TMC50CS BODY | 54040430 | Ferrule | Steel | 4.9342 |  | 500 | 12/15/2015 12:00:00 AM
PT Coupling | H034664 | 4.88 | 4.898 | 0.44 | 0.449 | Interlocking Crimp Stem | Steel | 5704002 | 40TMC50CS BODY | 54240430 | Sleeve | Steel | 4.9342 |  | 500 | 12/15/2015 12:00:00 AM
PT Coupling | H034664 | 4.88 | 4.898 | 0.44 | 0.449 | Interlocking Crimp Stem | Steel | 5704014 | 40WC50CS BODY | 54940430 | Sleeve | Aluminum | 4.9342 |  | 500 | 12/15/2015 12:00:00 AM
PT Coupling | H034664 | 4.88 | 4.898 | 0.44 | 0.449 | Interlocking Crimp Stem | Steel | 5704014 | 40WC50CS BODY | 56040430 | Ferrule | Aluminum | 4.9342 |  | 500 | 12/15/2015 12:00:00 AM
PT Coupling | H034664 | 4.88 | 4.898 | 0.44 | 0.449 | Interlocking Crimp Stem | Steel | 5704014 | 40WC50CS BODY | 54140430 | Ferrule | Stainless Steel | 4.9342 |  | 500 | 12/15/2015 12:00:00 AM
PT Coupling | H034664 | 4.88 | 4.898 | 0.44 | 0.449 | Interlocking Crimp Stem | Steel | 5704014 | 40WC50CS BODY | 54340430 | Sleeve | Stainless Steel | 4.9342 |  | 500 | 12/15/2015 12:00:00 AM
PT Coupling | H034664 | 4.88 | 4.898 | 0.44 | 0.449 | Interlocking Crimp Stem | Steel | 5704014 | 40WC50CS BODY | 54040430 | Ferrule | Steel | 4.9342 |  | 500 | 12/15/2015 12:00:00 AM
PT Coupling | H034664 | 4.88 | 4.898 | 0.44 | 0.449 | Interlocking Crimp Stem | Steel | 5704014 | 40WC50CS BODY | 54240430 | Sleeve | Steel | 4.9342 |  | 500 | 12/15/2015 12:00:00 AM
PT Coupling | H034664 | 4.88 | 4.898 | 0.44 | 0.449 | Interlocking Crimp Stem | Steel | 5704016 | 40VC50CS BODY | 54940430 | Sleeve | Aluminum | 4.9342 |  | 500 | 12/15/2015 12:00:00 AM
PT Coupling | H034664 | 4.88 | 4.898 | 0.44 | 0.449 | Interlocking Crimp Stem | Steel | 5704016 | 40VC50CS BODY | 56040430 | Ferrule | Aluminum | 4.9342 |  | 500 | 12/15/2015 12:00:00 AM
PT Coupling | H034664 | 4.88 | 4.898 | 0.44 | 0.449 | Interlocking Crimp Stem | Steel | 5704016 | 40VC50CS BODY | 54140430 | Ferrule | Stainless Steel | 4.9342 |  | 500 | 12/15/2015 12:00:00 AM
PT Coupling | H034664 | 4.88 | 4.898 | 0.44 | 0.449 | Interlocking Crimp Stem | Steel | 5704016 | 40VC50CS BODY | 54340430 | Sleeve | Stainless Steel | 4.9342 |  | 500 | 12/15/2015 12:00:00 AM
PT Coupling | H034664 | 4.88 | 4.898 | 0.44 | 0.449 | Interlocking Crimp Stem | Steel | 5704016 | 40VC50CS BODY | 54040430 | Ferrule | Steel | 4.9342 |  | 500 | 12/15/2015 12:00:00 AM
PT Coupling | H034664 | 4.88 | 4.898 | 0.44 | 0.449 | Interlocking Crimp Stem | Steel | 5704016 | 40VC50CS BODY | 54240430 | Sleeve | Steel | 4.9342 |  | 500 | 12/15/2015 12:00:00 AM
Dixon | H034664 | 4.883 | 4.897 | 0.441 | 0.449 | King Crimp Nipple | Steel | STC40CS | KingCrimp King Combination Nipple | CS400-12CS | Sleeve | Steel | 4.881 |  | 175 | 12/14/2015 12:00:00 AM
Campbell | H034664 | 4.89 | 4.904 | 0.445 | 0.452 | Crimp | Stainless Steel | C-316-400C | Cam & Groove | FSS400460 | Ferrule | Stainless Steel | 4.874 |  | 100 | 10/19/2015 12:00:00 AM
Campbell | H034664 | 4.89 | 4.904 | 0.445 | 0.452 | Crimp | Stainless Steel | CJSS-16 | Chem Joint Coupling | FSS400500 | Ferrule | Stainless Steel | 4.905 |  | 100 | 10/19/2015 12:00:00 AM
Campbell | H034664 | 4.89 | 4.904 | 0.445 | 0.452 | Crimp | Stainless Steel | E-316-400C | Cam & Groove | FSS400460 | Ferrule | Stainless Steel | 4.874 |  | 100 | 10/19/2015 12:00:00 AM
Campbell | H034664 | 4.89 | 4.904 | 0.445 | 0.452 | Crimp | Stainless Steel | FHASS-16C | Class 150 Flange Fixed | FSS400460 | Ferrule | Stainless Steel | 4.874 |  | 100 | 10/19/2015 12:00:00 AM
Campbell | H034664 | 4.89 | 4.904 | 0.445 | 0.452 | Crimp | Stainless Steel | HASS-16C | Crimpnology Nipple | FSS400460 | Ferrule | Stainless Steel | 4.874 |  | 100 | 10/19/2015 12:00:00 AM
Campbell | H034664 | 4.89 | 4.904 | 0.445 | 0.452 | Crimp | Stainless Steel | THASS-16C | Turnback Nipple | FSS400460 | Ferrule | Stainless Steel | 4.874 |  | 100 | 10/19/2015 12:00:00 AM
Dixon | H034664 | 4.898 | 4.913 | 0.449 | 0.457 | King Crimp Nipple | Steel | STC40CS | KingCrimp King Combination Nipple | CS400-12CS | Sleeve | Steel | 4.893 |  | 175 | 12/14/2015 12:00:00 AM
PT Coupling | H034664 | 4.9 | 4.918 | 0.45 | 0.459 | Cam and Groove | Aluminum | 1000340 | 40C ALUM HBS | 54940500 | Sleeve | Aluminum | 4.9498 |  | 150 | 12/15/2015 12:00:00 AM
PT Coupling | H034664 | 4.9 | 4.918 | 0.45 | 0.459 | Cam and Groove | Aluminum | 1000340 | 40C ALUM HBS | 54140500 | Ferrule | Stainless Steel | 4.9498 |  | 150 | 12/15/2015 12:00:00 AM
PT Coupling | H034664 | 4.9 | 4.918 | 0.45 | 0.459 | Cam and Groove | Aluminum | 1000340 | 40C ALUM HBS | 54340500 | Sleeve | Stainless Steel | 4.9498 |  | 150 | 12/15/2015 12:00:00 AM
PT Coupling | H034664 | 4.9 | 4.918 | 0.45 | 0.459 | Cam and Groove | Aluminum | 1000340 | 40C ALUM HBS | 54040500 | Ferrule | Steel | 4.9498 |  | 150 | 12/15/2015 12:00:00 AM
PT Coupling | H034664 | 4.9 | 4.918 | 0.45 | 0.459 | Cam and Groove | Aluminum | 1000340 | 40C ALUM HBS | 54240500 | Sleeve | Steel | 4.9498 |  | 150 | 12/15/2015 12:00:00 AM
PT Coupling | H034664 | 4.9 | 4.918 | 0.45 | 0.459 | Cam and Groove | Aluminum | 1000340L2 | 40C ALUM SLII SLS | 54940500 | Sleeve | Aluminum | 4.9498 |  | 150 | 12/15/2015 12:00:00 AM
PT Coupling | H034664 | 4.9 | 4.918 | 0.45 | 0.459 | Cam and Groove | Aluminum | 1000340L2 | 40C ALUM SLII SLS | 54140500 | Ferrule | Stainless Steel | 4.9498 |  | 150 | 12/15/2015 12:00:00 AM
PT Coupling | H034664 | 4.9 | 4.918 | 0.45 | 0.459 | Cam and Groove | Aluminum | 1000340L2 | 40C ALUM SLII SLS | 54340500 | Sleeve | Stainless Steel | 4.9498 |  | 150 | 12/15/2015 12:00:00 AM
PT Coupling | H034664 | 4.9 | 4.918 | 0.45 | 0.459 | Cam and Groove | Aluminum | 1000340L2 | 40C ALUM SLII SLS | 54040500 | Ferrule | Steel | 4.9498 |  | 150 | 12/15/2015 12:00:00 AM
PT Coupling | H034664 | 4.9 | 4.918 | 0.45 | 0.459 | Cam and Groove | Aluminum | 1000340L2 | 40C ALUM SLII SLS | 54240500 | Sleeve | Steel | 4.9498 |  | 150 | 12/15/2015 12:00:00 AM
PT Coupling | H034664 | 4.9 | 4.918 | 0.45 | 0.459 | Cam and Groove | Aluminum | 1000540 | 40E ALUM | 54940500 | Sleeve | Aluminum | 4.9498 |  | 150 | 12/15/2015 12:00:00 AM
PT Coupling | H034664 | 4.9 | 4.918 | 0.45 | 0.459 | Cam and Groove | Aluminum | 1000540 | 40E ALUM | 54140500 | Ferrule | Stainless Steel | 4.9498 |  | 150 | 12/15/2015 12:00:00 AM
PT Coupling | H034664 | 4.9 | 4.918 | 0.45 | 0.459 | Cam and Groove | Aluminum | 1000540 | 40E ALUM | 54340500 | Sleeve | Stainless Steel | 4.9498 |  | 150 | 12/15/2015 12:00:00 AM
PT Coupling | H034664 | 4.9 | 4.918 | 0.45 | 0.459 | Cam and Groove | Aluminum | 1000540 | 40E ALUM | 54040500 | Ferrule | Steel | 4.9498 |  | 150 | 12/15/2015 12:00:00 AM
PT Coupling | H034664 | 4.9 | 4.918 | 0.45 | 0.459 | Cam and Groove | Aluminum | 1000540 | 40E ALUM | 54240500 | Sleeve | Steel | 4.9498 |  | 150 | 12/15/2015 12:00:00 AM
PT Coupling | H034664 | 4.9 | 4.918 | 0.45 | 0.459 | Cam and Groove | Aluminum | 1070340 | 40C ALUM HB | 54940500 | Sleeve | Aluminum | 4.9498 |  | 150 | 12/15/2015 12:00:00 AM
PT Coupling | H034664 | 4.9 | 4.918 | 0.45 | 0.459 | Cam and Groove | Aluminum | 1070340 | 40C ALUM HB | 54140500 | Ferrule | Stainless Steel | 4.9498 |  | 150 | 12/15/2015 12:00:00 AM
PT Coupling | H034664 | 4.9 | 4.918 | 0.45 | 0.459 | Cam and Groove | Aluminum | 1070340 | 40C ALUM HB | 54340500 | Sleeve | Stainless Steel | 4.9498 |  | 150 | 12/15/2015 12:00:00 AM
PT Coupling | H034664 | 4.9 | 4.918 | 0.45 | 0.459 | Cam and Groove | Aluminum | 1070340 | 40C ALUM HB | 54040500 | Ferrule | Steel | 4.9498 |  | 150 | 12/15/2015 12:00:00 AM
PT Coupling | H034664 | 4.9 | 4.918 | 0.45 | 0.459 | Cam and Groove | Aluminum | 1070340 | 40C ALUM HB | 54240500 | Sleeve | Steel | 4.9498 |  | 150 | 12/15/2015 12:00:00 AM
PT Coupling | H034664 | 4.9 | 4.918 | 0.45 | 0.459 | Cam and Groove | Aluminum | 1070340L2 | 40C ALUM SLII SLB | 54940500 | Sleeve | Aluminum | 4.9498 |  | 150 | 12/15/2015 12:00:00 AM
PT Coupling | H034664 | 4.9 | 4.918 | 0.45 | 0.459 | Cam and Groove | Aluminum | 1070340L2 | 40C ALUM SLII SLB | 54140500 | Ferrule | Stainless Steel | 4.9498 |  | 150 | 12/15/2015 12:00:00 AM
PT Coupling | H034664 | 4.9 | 4.918 | 0.45 | 0.459 | Cam and Groove | Aluminum | 1070340L2 | 40C ALUM SLII SLB | 54340500 | Sleeve | Stainless Steel | 4.9498 |  | 150 | 12/15/2015 12:00:00 AM
PT Coupling | H034664 | 4.9 | 4.918 | 0.45 | 0.459 | Cam and Groove | Aluminum | 1070340L2 | 40C ALUM SLII SLB | 54040500 | Ferrule | Steel | 4.9498 |  | 150 | 12/15/2015 12:00:00 AM
PT Coupling | H034664 | 4.9 | 4.918 | 0.45 | 0.459 | Cam and Groove | Aluminum | 1070340L2 | 40C ALUM SLII SLB | 54240500 | Sleeve | Steel | 4.9498 |  | 150 | 12/15/2015 12:00:00 AM
PT Coupling | H034664 | 4.9 | 4.918 | 0.45 | 0.459 | Cam and Groove | Aluminum | 2000340 | 40C HCALUM | 54940500 | Sleeve | Aluminum | 4.9498 |  | 150 | 12/15/2015 12:00:00 AM
PT Coupling | H034664 | 4.9 | 4.918 | 0.45 | 0.459 | Cam and Groove | Aluminum | 2000340 | 40C HCALUM | 54140500 | Ferrule | Stainless Steel | 4.9498 |  | 150 | 12/15/2015 12:00:00 AM
PT Coupling | H034664 | 4.9 | 4.918 | 0.45 | 0.459 | Cam and Groove | Aluminum | 2000340 | 40C HCALUM | 54340500 | Sleeve | Stainless Steel | 4.9498 |  | 150 | 12/15/2015 12:00:00 AM
PT Coupling | H034664 | 4.9 | 4.918 | 0.45 | 0.459 | Cam and Groove | Aluminum | 2000340 | 40C HCALUM | 54040500 | Ferrule | Steel | 4.9498 |  | 150 | 12/15/2015 12:00:00 AM
PT Coupling | H034664 | 4.9 | 4.918 | 0.45 | 0.459 | Cam and Groove | Aluminum | 2000340 | 40C HCALUM | 54240500 | Sleeve | Steel | 4.9498 |  | 150 | 12/15/2015 12:00:00 AM
PT Coupling | H034664 | 4.9 | 4.918 | 0.45 | 0.459 | Cam and Groove | Aluminum | 2000540 | 40E HCALUM | 54940500 | Sleeve | Aluminum | 4.9498 |  | 150 | 12/15/2015 12:00:00 AM
PT Coupling | H034664 | 4.9 | 4.918 | 0.45 | 0.459 | Cam and Groove | Aluminum | 2000540 | 40E HCALUM | 54140500 | Ferrule | Stainless Steel | 4.9498 |  | 150 | 12/15/2015 12:00:00 AM
PT Coupling | H034664 | 4.9 | 4.918 | 0.45 | 0.459 | Cam and Groove | Aluminum | 2000540 | 40E HCALUM | 54340500 | Sleeve | Stainless Steel | 4.9498 |  | 150 | 12/15/2015 12:00:00 AM
PT Coupling | H034664 | 4.9 | 4.918 | 0.45 | 0.459 | Cam and Groove | Aluminum | 2000540 | 40E HCALUM | 54040500 | Ferrule | Steel | 4.9498 |  | 150 | 12/15/2015 12:00:00 AM
PT Coupling | H034664 | 4.9 | 4.918 | 0.45 | 0.459 | Cam and Groove | Aluminum | 2000540 | 40E HCALUM | 54240500 | Sleeve | Steel | 4.9498 |  | 150 | 12/15/2015 12:00:00 AM
PT Coupling | H034664 | 4.9 | 4.918 | 0.45 | 0.459 | Interlocking Crimp Stem | Aluminum | 5744002 | 40TMC50AL BODY | 54940500 | Sleeve | Aluminum | 4.9498 |  | 500 | 12/15/2015 12:00:00 AM
PT Coupling | H034664 | 4.9 | 4.918 | 0.45 | 0.459 | Interlocking Crimp Stem | Aluminum | 5744002 | 40TMC50AL BODY | 54140500 | Ferrule | Stainless Steel | 4.9498 |  | 500 | 12/15/2015 12:00:00 AM
PT Coupling | H034664 | 4.9 | 4.918 | 0.45 | 0.459 | Interlocking Crimp Stem | Aluminum | 5744002 | 40TMC50AL BODY | 54340500 | Sleeve | Stainless Steel | 4.9498 |  | 500 | 12/15/2015 12:00:00 AM
PT Coupling | H034664 | 4.9 | 4.918 | 0.45 | 0.459 | Interlocking Crimp Stem | Aluminum | 5744002 | 40TMC50AL BODY | 54040500 | Ferrule | Steel | 4.9498 |  | 500 | 12/15/2015 12:00:00 AM
PT Coupling | H034664 | 4.9 | 4.918 | 0.45 | 0.459 | Interlocking Crimp Stem | Aluminum | 5744002 | 40TMC50AL BODY | 54240500 | Sleeve | Steel | 4.9498 |  | 500 | 12/15/2015 12:00:00 AM
PT Coupling | H034664 | 4.9 | 4.918 | 0.45 | 0.459 | Interlocking Crimp Stem | Aluminum | 5744014 | 40WC50AL | 54940500 | Sleeve | Aluminum | 4.9498 |  | 500 | 12/15/2015 12:00:00 AM
PT Coupling | H034664 | 4.9 | 4.918 | 0.45 | 0.459 | Interlocking Crimp Stem | Aluminum | 5744014 | 40WC50AL | 54140500 | Ferrule | Stainless Steel | 4.9498 |  | 500 | 12/15/2015 12:00:00 AM
PT Coupling | H034664 | 4.9 | 4.918 | 0.45 | 0.459 | Interlocking Crimp Stem | Aluminum | 5744014 | 40WC50AL | 54340500 | Sleeve | Stainless Steel | 4.9498 |  | 500 | 12/15/2015 12:00:00 AM
PT Coupling | H034664 | 4.9 | 4.918 | 0.45 | 0.459 | Interlocking Crimp Stem | Aluminum | 5744014 | 40WC50AL | 54040500 | Ferrule | Steel | 4.9498 |  | 500 | 12/15/2015 12:00:00 AM
PT Coupling | H034664 | 4.9 | 4.918 | 0.45 | 0.459 | Interlocking Crimp Stem | Aluminum | 5744014 | 40WC50AL | 54240500 | Sleeve | Steel | 4.9498 |  | 500 | 12/15/2015 12:00:00 AM
PT Coupling | H034664 | 4.9 | 4.918 | 0.45 | 0.459 | Combination Nipple | Aluminum | 85640400 | PTCN400 ALUMINUM | 54940500 | Sleeve | Aluminum | 4.9498 |  | 150 | 12/15/2015 12:00:00 AM
PT Coupling | H034664 | 4.9 | 4.918 | 0.45 | 0.459 | Combination Nipple | Aluminum | 85640400 | PTCN400 ALUMINUM | 54140500 | Ferrule | Stainless Steel | 4.9498 |  | 150 | 12/15/2015 12:00:00 AM
PT Coupling | H034664 | 4.9 | 4.918 | 0.45 | 0.459 | Combination Nipple | Aluminum | 85640400 | PTCN400 ALUMINUM | 54340500 | Sleeve | Stainless Steel | 4.9498 |  | 150 | 12/15/2015 12:00:00 AM
PT Coupling | H034664 | 4.9 | 4.918 | 0.45 | 0.459 | Combination Nipple | Aluminum | 85640400 | PTCN400 ALUMINUM | 54040500 | Ferrule | Steel | 4.9498 |  | 150 | 12/15/2015 12:00:00 AM
PT Coupling | H034664 | 4.9 | 4.918 | 0.45 | 0.459 | Combination Nipple | Aluminum | 85640400 | PTCN400 ALUMINUM | 54240500 | Sleeve | Steel | 4.9498 |  | 150 | 12/15/2015 12:00:00 AM
PT Coupling | H034664 | 4.9 | 4.918 | 0.45 | 0.459 | Combination Nipple | Aluminum | 85640400N | PTCN400N ALUM WELD END | 54940500 | Sleeve | Aluminum | 4.9498 |  | 150 | 12/15/2015 12:00:00 AM
PT Coupling | H034664 | 4.9 | 4.918 | 0.45 | 0.459 | Combination Nipple | Aluminum | 85640400N | PTCN400N ALUM WELD END | 54140500 | Ferrule | Stainless Steel | 4.9498 |  | 150 | 12/15/2015 12:00:00 AM
PT Coupling | H034664 | 4.9 | 4.918 | 0.45 | 0.459 | Combination Nipple | Aluminum | 85640400N | PTCN400N ALUM WELD END | 54340500 | Sleeve | Stainless Steel | 4.9498 |  | 150 | 12/15/2015 12:00:00 AM
PT Coupling | H034664 | 4.9 | 4.918 | 0.45 | 0.459 | Combination Nipple | Aluminum | 85640400N | PTCN400N ALUM WELD END | 54040500 | Ferrule | Steel | 4.9498 |  | 150 | 12/15/2015 12:00:00 AM
PT Coupling | H034664 | 4.9 | 4.918 | 0.45 | 0.459 | Combination Nipple | Aluminum | 85640400N | PTCN400N ALUM WELD END | 54240500 | Sleeve | Steel | 4.9498 |  | 150 | 12/15/2015 12:00:00 AM
PT Coupling | H034664 | 4.9 | 4.918 | 0.45 | 0.459 | Cam and Groove | Brass | 1200340 | 40C BRASS HB | 54940500 | Sleeve | Aluminum | 4.9498 |  | 150 | 12/15/2015 12:00:00 AM
PT Coupling | H034664 | 4.9 | 4.918 | 0.45 | 0.459 | Cam and Groove | Brass | 1200340 | 40C BRASS HB | 54140500 | Ferrule | Stainless Steel | 4.9498 |  | 150 | 12/15/2015 12:00:00 AM
PT Coupling | H034664 | 4.9 | 4.918 | 0.45 | 0.459 | Cam and Groove | Brass | 1200340 | 40C BRASS HB | 54340500 | Sleeve | Stainless Steel | 4.9498 |  | 150 | 12/15/2015 12:00:00 AM
PT Coupling | H034664 | 4.9 | 4.918 | 0.45 | 0.459 | Cam and Groove | Brass | 1200340 | 40C BRASS HB | 54040500 | Ferrule | Steel | 4.9498 |  | 150 | 12/15/2015 12:00:00 AM
PT Coupling | H034664 | 4.9 | 4.918 | 0.45 | 0.459 | Cam and Groove | Brass | 1200340 | 40C BRASS HB | 54240500 | Sleeve | Steel | 4.9498 |  | 150 | 12/15/2015 12:00:00 AM
PT Coupling | H034664 | 4.9 | 4.918 | 0.45 | 0.459 | Cam and Groove | Brass | 1200340L2 | 40C BRASS SLII SLB | 54940500 | Sleeve | Aluminum | 4.9498 |  | 150 | 12/15/2015 12:00:00 AM
PT Coupling | H034664 | 4.9 | 4.918 | 0.45 | 0.459 | Cam and Groove | Brass | 1200340L2 | 40C BRASS SLII SLB | 54140500 | Ferrule | Stainless Steel | 4.9498 |  | 150 | 12/15/2015 12:00:00 AM
PT Coupling | H034664 | 4.9 | 4.918 | 0.45 | 0.459 | Cam and Groove | Brass | 1200340L2 | 40C BRASS SLII SLB | 54340500 | Sleeve | Stainless Steel | 4.9498 |  | 150 | 12/15/2015 12:00:00 AM
PT Coupling | H034664 | 4.9 | 4.918 | 0.45 | 0.459 | Cam and Groove | Brass | 1200340L2 | 40C BRASS SLII SLB | 54040500 | Ferrule | Steel | 4.9498 |  | 150 | 12/15/2015 12:00:00 AM
PT Coupling | H034664 | 4.9 | 4.918 | 0.45 | 0.459 | Cam and Groove | Brass | 1200340L2 | 40C BRASS SLII SLB | 54240500 | Sleeve | Steel | 4.9498 |  | 150 | 12/15/2015 12:00:00 AM
PT Coupling | H034664 | 4.9 | 4.918 | 0.45 | 0.459 | Cam and Groove | Brass | 1200340SL | 40CSL BRASS STA-LOK HB | 54940500 | Sleeve | Aluminum | 4.9498 |  | 150 | 12/15/2015 12:00:00 AM
PT Coupling | H034664 | 4.9 | 4.918 | 0.45 | 0.459 | Cam and Groove | Brass | 1200340SL | 40CSL BRASS STA-LOK HB | 54140500 | Ferrule | Stainless Steel | 4.9498 |  | 150 | 12/15/2015 12:00:00 AM
PT Coupling | H034664 | 4.9 | 4.918 | 0.45 | 0.459 | Cam and Groove | Brass | 1200340SL | 40CSL BRASS STA-LOK HB | 54340500 | Sleeve | Stainless Steel | 4.9498 |  | 150 | 12/15/2015 12:00:00 AM
PT Coupling | H034664 | 4.9 | 4.918 | 0.45 | 0.459 | Cam and Groove | Brass | 1200340SL | 40CSL BRASS STA-LOK HB | 54040500 | Ferrule | Steel | 4.9498 |  | 150 | 12/15/2015 12:00:00 AM
PT Coupling | H034664 | 4.9 | 4.918 | 0.45 | 0.459 | Cam and Groove | Brass | 1200340SL | 40CSL BRASS STA-LOK HB | 54240500 | Sleeve | Steel | 4.9498 |  | 150 | 12/15/2015 12:00:00 AM
PT Coupling | H034664 | 4.9 | 4.918 | 0.45 | 0.459 | Cam and Groove | Brass | 1200540 | 40E BRASS | 54940500 | Sleeve | Aluminum | 4.9498 |  | 150 | 12/15/2015 12:00:00 AM
PT Coupling | H034664 | 4.9 | 4.918 | 0.45 | 0.459 | Cam and Groove | Brass | 1200540 | 40E BRASS | 54140500 | Ferrule | Stainless Steel | 4.9498 |  | 150 | 12/15/2015 12:00:00 AM
PT Coupling | H034664 | 4.9 | 4.918 | 0.45 | 0.459 | Cam and Groove | Brass | 1200540 | 40E BRASS | 54340500 | Sleeve | Stainless Steel | 4.9498 |  | 150 | 12/15/2015 12:00:00 AM
PT Coupling | H034664 | 4.9 | 4.918 | 0.45 | 0.459 | Cam and Groove | Brass | 1200540 | 40E BRASS | 54040500 | Ferrule | Steel | 4.9498 |  | 150 | 12/15/2015 12:00:00 AM
PT Coupling | H034664 | 4.9 | 4.918 | 0.45 | 0.459 | Cam and Groove | Brass | 1200540 | 40E BRASS | 54240500 | Sleeve | Steel | 4.9498 |  | 150 | 12/15/2015 12:00:00 AM
PT Coupling | H034664 | 4.9 | 4.918 | 0.45 | 0.459 | Cam and Groove | Brass | 1290340 | 40C BRASS HBS | 54940500 | Sleeve | Aluminum | 4.9498 |  | 150 | 12/15/2015 12:00:00 AM
PT Coupling | H034664 | 4.9 | 4.918 | 0.45 | 0.459 | Cam and Groove | Brass | 1290340 | 40C BRASS HBS | 54140500 | Ferrule | Stainless Steel | 4.9498 |  | 150 | 12/15/2015 12:00:00 AM
PT Coupling | H034664 | 4.9 | 4.918 | 0.45 | 0.459 | Cam and Groove | Brass | 1290340 | 40C BRASS HBS | 54340500 | Sleeve | Stainless Steel | 4.9498 |  | 150 | 12/15/2015 12:00:00 AM
PT Coupling | H034664 | 4.9 | 4.918 | 0.45 | 0.459 | Cam and Groove | Brass | 1290340 | 40C BRASS HBS | 54040500 | Ferrule | Steel | 4.9498 |  | 150 | 12/15/2015 12:00:00 AM
PT Coupling | H034664 | 4.9 | 4.918 | 0.45 | 0.459 | Cam and Groove | Brass | 1290340 | 40C BRASS HBS | 54240500 | Sleeve | Steel | 4.9498 |  | 150 | 12/15/2015 12:00:00 AM
PT Coupling | H034664 | 4.9 | 4.918 | 0.45 | 0.459 | Cam and Groove | Brass | 1290340L2 | 40C BRASS SLII SLS | 54940500 | Sleeve | Aluminum | 4.9498 |  | 150 | 12/15/2015 12:00:00 AM
PT Coupling | H034664 | 4.9 | 4.918 | 0.45 | 0.459 | Cam and Groove | Brass | 1290340L2 | 40C BRASS SLII SLS | 54140500 | Ferrule | Stainless Steel | 4.9498 |  | 150 | 12/15/2015 12:00:00 AM
PT Coupling | H034664 | 4.9 | 4.918 | 0.45 | 0.459 | Cam and Groove | Brass | 1290340L2 | 40C BRASS SLII SLS | 54340500 | Sleeve | Stainless Steel | 4.9498 |  | 150 | 12/15/2015 12:00:00 AM
PT Coupling | H034664 | 4.9 | 4.918 | 0.45 | 0.459 | Cam and Groove | Brass | 1290340L2 | 40C BRASS SLII SLS | 54040500 | Ferrule | Steel | 4.9498 |  | 150 | 12/15/2015 12:00:00 AM
PT Coupling | H034664 | 4.9 | 4.918 | 0.45 | 0.459 | Cam and Groove | Brass | 1290340L2 | 40C BRASS SLII SLS | 54240500 | Sleeve | Steel | 4.9498 |  | 150 | 12/15/2015 12:00:00 AM
PT Coupling | H034664 | 4.9 | 4.918 | 0.45 | 0.459 | Combination Nipple | Brass | 82640400BR | PTCN400 BRASS | 54940500 | Sleeve | Aluminum | 4.9498 |  | 150 | 12/15/2015 12:00:00 AM
PT Coupling | H034664 | 4.9 | 4.918 | 0.45 | 0.459 | Combination Nipple | Brass | 82640400BR | PTCN400 BRASS | 54140500 | Ferrule | Stainless Steel | 4.9498 |  | 150 | 12/15/2015 12:00:00 AM
PT Coupling | H034664 | 4.9 | 4.918 | 0.45 | 0.459 | Combination Nipple | Brass | 82640400BR | PTCN400 BRASS | 54340500 | Sleeve | Stainless Steel | 4.9498 |  | 150 | 12/15/2015 12:00:00 AM
PT Coupling | H034664 | 4.9 | 4.918 | 0.45 | 0.459 | Combination Nipple | Brass | 82640400BR | PTCN400 BRASS | 54040500 | Ferrule | Steel | 4.9498 |  | 150 | 12/15/2015 12:00:00 AM
PT Coupling | H034664 | 4.9 | 4.918 | 0.45 | 0.459 | Combination Nipple | Brass | 82640400BR | PTCN400 BRASS | 54240500 | Sleeve | Steel | 4.9498 |  | 150 | 12/15/2015 12:00:00 AM
PT Coupling | H034664 | 4.9 | 4.918 | 0.45 | 0.459 | Cam and Groove | Ductile Iron | 1800340 | 40C DUCTILE | 54940500 | Sleeve | Aluminum | 4.9498 |  | 150 | 12/15/2015 12:00:00 AM
PT Coupling | H034664 | 4.9 | 4.918 | 0.45 | 0.459 | Cam and Groove | Ductile Iron | 1800340 | 40C DUCTILE | 54140500 | Ferrule | Stainless Steel | 4.9498 |  | 150 | 12/15/2015 12:00:00 AM
PT Coupling | H034664 | 4.9 | 4.918 | 0.45 | 0.459 | Cam and Groove | Ductile Iron | 1800340 | 40C DUCTILE | 54340500 | Sleeve | Stainless Steel | 4.9498 |  | 150 | 12/15/2015 12:00:00 AM
PT Coupling | H034664 | 4.9 | 4.918 | 0.45 | 0.459 | Cam and Groove | Ductile Iron | 1800340 | 40C DUCTILE | 54040500 | Ferrule | Steel | 4.9498 |  | 150 | 12/15/2015 12:00:00 AM
PT Coupling | H034664 | 4.9 | 4.918 | 0.45 | 0.459 | Cam and Groove | Ductile Iron | 1800340 | 40C DUCTILE | 54240500 | Sleeve | Steel | 4.9498 |  | 150 | 12/15/2015 12:00:00 AM
PT Coupling | H034664 | 4.9 | 4.918 | 0.45 | 0.459 | Cam and Groove | Ductile Iron | 1800540 | 40E DUCTILE | 54940500 | Sleeve | Aluminum | 4.9498 |  | 150 | 12/15/2015 12:00:00 AM
PT Coupling | H034664 | 4.9 | 4.918 | 0.45 | 0.459 | Cam and Groove | Ductile Iron | 1800540 | 40E DUCTILE | 54140500 | Ferrule | Stainless Steel | 4.9498 |  | 150 | 12/15/2015 12:00:00 AM
PT Coupling | H034664 | 4.9 | 4.918 | 0.45 | 0.459 | Cam and Groove | Ductile Iron | 1800540 | 40E DUCTILE | 54340500 | Sleeve | Stainless Steel | 4.9498 |  | 150 | 12/15/2015 12:00:00 AM
PT Coupling | H034664 | 4.9 | 4.918 | 0.45 | 0.459 | Cam and Groove | Ductile Iron | 1800540 | 40E DUCTILE | 54040500 | Ferrule | Steel | 4.9498 |  | 150 | 12/15/2015 12:00:00 AM
PT Coupling | H034664 | 4.9 | 4.918 | 0.45 | 0.459 | Cam and Groove | Ductile Iron | 1800540 | 40E DUCTILE | 54240500 | Sleeve | Steel | 4.9498 |  | 150 | 12/15/2015 12:00:00 AM
PT Coupling | H034664 | 4.9 | 4.918 | 0.45 | 0.459 | Cam and Groove | Hastealloy | 2600340 | 40C HASTELLOY® C | 54940500 | Sleeve | Aluminum | 4.9498 |  | 150 | 12/15/2015 12:00:00 AM
PT Coupling | H034664 | 4.9 | 4.918 | 0.45 | 0.459 | Cam and Groove | Hastealloy | 2600340 | 40C HASTELLOY® C | 54140500 | Ferrule | Stainless Steel | 4.9498 |  | 150 | 12/15/2015 12:00:00 AM
PT Coupling | H034664 | 4.9 | 4.918 | 0.45 | 0.459 | Cam and Groove | Hastealloy | 2600340 | 40C HASTELLOY® C | 54340500 | Sleeve | Stainless Steel | 4.9498 |  | 150 | 12/15/2015 12:00:00 AM
PT Coupling | H034664 | 4.9 | 4.918 | 0.45 | 0.459 | Cam and Groove | Hastealloy | 2600340 | 40C HASTELLOY® C | 54040500 | Ferrule | Steel | 4.9498 |  | 150 | 12/15/2015 12:00:00 AM
PT Coupling | H034664 | 4.9 | 4.918 | 0.45 | 0.459 | Cam and Groove | Hastealloy | 2600340 | 40C HASTELLOY® C | 54240500 | Sleeve | Steel | 4.9498 |  | 150 | 12/15/2015 12:00:00 AM
PT Coupling | H034664 | 4.9 | 4.918 | 0.45 | 0.459 | Cam and Groove | Hastealloy | 2600540 | 40E HASTELLOY® C | 54940500 | Sleeve | Aluminum | 4.9498 |  | 150 | 12/15/2015 12:00:00 AM
PT Coupling | H034664 | 4.9 | 4.918 | 0.45 | 0.459 | Cam and Groove | Hastealloy | 2600540 | 40E HASTELLOY® C | 54140500 | Ferrule | Stainless Steel | 4.9498 |  | 150 | 12/15/2015 12:00:00 AM
PT Coupling | H034664 | 4.9 | 4.918 | 0.45 | 0.459 | Cam and Groove | Hastealloy | 2600540 | 40E HASTELLOY® C | 54340500 | Sleeve | Stainless Steel | 4.9498 |  | 150 | 12/15/2015 12:00:00 AM
PT Coupling | H034664 | 4.9 | 4.918 | 0.45 | 0.459 | Cam and Groove | Hastealloy | 2600540 | 40E HASTELLOY® C | 54040500 | Ferrule | Steel | 4.9498 |  | 150 | 12/15/2015 12:00:00 AM
PT Coupling | H034664 | 4.9 | 4.918 | 0.45 | 0.459 | Cam and Groove | Hastealloy | 2600540 | 40E HASTELLOY® C | 54240500 | Sleeve | Steel | 4.9498 |  | 150 | 12/15/2015 12:00:00 AM
PT Coupling | H034664 | 4.9 | 4.918 | 0.45 | 0.459 | Cam and Groove | Monel | 2200340 | 40C MONEL | 54940500 | Sleeve | Aluminum | 4.9498 |  | 150 | 12/15/2015 12:00:00 AM
PT Coupling | H034664 | 4.9 | 4.918 | 0.45 | 0.459 | Cam and Groove | Monel | 2200340 | 40C MONEL | 54140500 | Ferrule | Stainless Steel | 4.9498 |  | 150 | 12/15/2015 12:00:00 AM
PT Coupling | H034664 | 4.9 | 4.918 | 0.45 | 0.459 | Cam and Groove | Monel | 2200340 | 40C MONEL | 54340500 | Sleeve | Stainless Steel | 4.9498 |  | 150 | 12/15/2015 12:00:00 AM
PT Coupling | H034664 | 4.9 | 4.918 | 0.45 | 0.459 | Cam and Groove | Monel | 2200340 | 40C MONEL | 54040500 | Ferrule | Steel | 4.9498 |  | 150 | 12/15/2015 12:00:00 AM
PT Coupling | H034664 | 4.9 | 4.918 | 0.45 | 0.459 | Cam and Groove | Monel | 2200340 | 40C MONEL | 54240500 | Sleeve | Steel | 4.9498 |  | 150 | 12/15/2015 12:00:00 AM
PT Coupling | H034664 | 4.9 | 4.918 | 0.45 | 0.459 | Cam and Groove | Monel | 2200540 | 40E MONEL | 54940500 | Sleeve | Aluminum | 4.9498 |  | 150 | 12/15/2015 12:00:00 AM
PT Coupling | H034664 | 4.9 | 4.918 | 0.45 | 0.459 | Cam and Groove | Monel | 2200540 | 40E MONEL | 54140500 | Ferrule | Stainless Steel | 4.9498 |  | 150 | 12/15/2015 12:00:00 AM
PT Coupling | H034664 | 4.9 | 4.918 | 0.45 | 0.459 | Cam and Groove | Monel | 2200540 | 40E MONEL | 54340500 | Sleeve | Stainless Steel | 4.9498 |  | 150 | 12/15/2015 12:00:00 AM
PT Coupling | H034664 | 4.9 | 4.918 | 0.45 | 0.459 | Cam and Groove | Monel | 2200540 | 40E MONEL | 54040500 | Ferrule | Steel | 4.9498 |  | 150 | 12/15/2015 12:00:00 AM
PT Coupling | H034664 | 4.9 | 4.918 | 0.45 | 0.459 | Cam and Groove | Monel | 2200540 | 40E MONEL | 54240500 | Sleeve | Steel | 4.9498 |  | 150 | 12/15/2015 12:00:00 AM
PT Coupling | H034664 | 4.9 | 4.918 | 0.45 | 0.459 | Cam and Groove | Stainless Steel | 1400340 | 40C SS | 54940500 | Sleeve | Aluminum | 4.9498 |  | 150 | 12/15/2015 12:00:00 AM
PT Coupling | H034664 | 4.9 | 4.918 | 0.45 | 0.459 | Cam and Groove | Stainless Steel | 1400340 | 40C SS | 54140500 | Ferrule | Stainless Steel | 4.9498 |  | 150 | 12/15/2015 12:00:00 AM
PT Coupling | H034664 | 4.9 | 4.918 | 0.45 | 0.459 | Cam and Groove | Stainless Steel | 1400340 | 40C SS | 54340500 | Sleeve | Stainless Steel | 4.9498 |  | 150 | 12/15/2015 12:00:00 AM
PT Coupling | H034664 | 4.9 | 4.918 | 0.45 | 0.459 | Cam and Groove | Stainless Steel | 1400340 | 40C SS | 54040500 | Ferrule | Steel | 4.9498 |  | 150 | 12/15/2015 12:00:00 AM
PT Coupling | H034664 | 4.9 | 4.918 | 0.45 | 0.459 | Cam and Groove | Stainless Steel | 1400340 | 40C SS | 54240500 | Sleeve | Steel | 4.9498 |  | 150 | 12/15/2015 12:00:00 AM
PT Coupling | H034664 | 4.9 | 4.918 | 0.45 | 0.459 | Cam and Groove | Stainless Steel | 1400340L2 | 40C SS SLII | 54940500 | Sleeve | Aluminum | 4.9498 |  | 150 | 12/15/2015 12:00:00 AM
PT Coupling | H034664 | 4.9 | 4.918 | 0.45 | 0.459 | Cam and Groove | Stainless Steel | 1400340L2 | 40C SS SLII | 54140500 | Ferrule | Stainless Steel | 4.9498 |  | 150 | 12/15/2015 12:00:00 AM
PT Coupling | H034664 | 4.9 | 4.918 | 0.45 | 0.459 | Cam and Groove | Stainless Steel | 1400340L2 | 40C SS SLII | 54340500 | Sleeve | Stainless Steel | 4.9498 |  | 150 | 12/15/2015 12:00:00 AM
PT Coupling | H034664 | 4.9 | 4.918 | 0.45 | 0.459 | Cam and Groove | Stainless Steel | 1400340L2 | 40C SS SLII | 54040500 | Ferrule | Steel | 4.9498 |  | 150 | 12/15/2015 12:00:00 AM
PT Coupling | H034664 | 4.9 | 4.918 | 0.45 | 0.459 | Cam and Groove | Stainless Steel | 1400340L2 | 40C SS SLII | 54240500 | Sleeve | Steel | 4.9498 |  | 150 | 12/15/2015 12:00:00 AM
PT Coupling | H034664 | 4.9 | 4.918 | 0.45 | 0.459 | Cam and Groove | Stainless Steel | 1400540 | 40E SS | 54940500 | Sleeve | Aluminum | 4.9498 |  | 150 | 12/15/2015 12:00:00 AM
PT Coupling | H034664 | 4.9 | 4.918 | 0.45 | 0.459 | Cam and Groove | Stainless Steel | 1400540 | 40E SS | 54140500 | Ferrule | Stainless Steel | 4.9498 |  | 150 | 12/15/2015 12:00:00 AM
PT Coupling | H034664 | 4.9 | 4.918 | 0.45 | 0.459 | Cam and Groove | Stainless Steel | 1400540 | 40E SS | 54340500 | Sleeve | Stainless Steel | 4.9498 |  | 150 | 12/15/2015 12:00:00 AM
PT Coupling | H034664 | 4.9 | 4.918 | 0.45 | 0.459 | Cam and Groove | Stainless Steel | 1400540 | 40E SS | 54040500 | Ferrule | Steel | 4.9498 |  | 150 | 12/15/2015 12:00:00 AM
PT Coupling | H034664 | 4.9 | 4.918 | 0.45 | 0.459 | Cam and Groove | Stainless Steel | 1400540 | 40E SS | 54240500 | Sleeve | Steel | 4.9498 |  | 150 | 12/15/2015 12:00:00 AM
PT Coupling | H034664 | 4.9 | 4.918 | 0.45 | 0.459 | Interlocking Crimp Stem | Stainless Steel | 5714002 | 40TMC50SS BODY | 54940500 | Sleeve | Aluminum | 4.9498 |  | 500 | 12/15/2015 12:00:00 AM
PT Coupling | H034664 | 4.9 | 4.918 | 0.45 | 0.459 | Interlocking Crimp Stem | Stainless Steel | 5714002 | 40TMC50SS BODY | 54140500 | Ferrule | Stainless Steel | 4.9498 |  | 500 | 12/15/2015 12:00:00 AM
PT Coupling | H034664 | 4.9 | 4.918 | 0.45 | 0.459 | Interlocking Crimp Stem | Stainless Steel | 5714002 | 40TMC50SS BODY | 54340500 | Sleeve | Stainless Steel | 4.9498 |  | 500 | 12/15/2015 12:00:00 AM
PT Coupling | H034664 | 4.9 | 4.918 | 0.45 | 0.459 | Interlocking Crimp Stem | Stainless Steel | 5714002 | 40TMC50SS BODY | 54040500 | Ferrule | Steel | 4.9498 |  | 500 | 12/15/2015 12:00:00 AM
PT Coupling | H034664 | 4.9 | 4.918 | 0.45 | 0.459 | Interlocking Crimp Stem | Stainless Steel | 5714002 | 40TMC50SS BODY | 54240500 | Sleeve | Steel | 4.9498 |  | 500 | 12/15/2015 12:00:00 AM
PT Coupling | H034664 | 4.9 | 4.918 | 0.45 | 0.459 | Interlocking Crimp Stem | Stainless Steel | 5714014 | 40WC50SS BODY 304SS | 54940500 | Sleeve | Aluminum | 4.9498 |  | 500 | 12/15/2015 12:00:00 AM
PT Coupling | H034664 | 4.9 | 4.918 | 0.45 | 0.459 | Interlocking Crimp Stem | Stainless Steel | 5714014 | 40WC50SS BODY 304SS | 54140500 | Ferrule | Stainless Steel | 4.9498 |  | 500 | 12/15/2015 12:00:00 AM
PT Coupling | H034664 | 4.9 | 4.918 | 0.45 | 0.459 | Interlocking Crimp Stem | Stainless Steel | 5714014 | 40WC50SS BODY 304SS | 54340500 | Sleeve | Stainless Steel | 4.9498 |  | 500 | 12/15/2015 12:00:00 AM
PT Coupling | H034664 | 4.9 | 4.918 | 0.45 | 0.459 | Interlocking Crimp Stem | Stainless Steel | 5714014 | 40WC50SS BODY 304SS | 54040500 | Ferrule | Steel | 4.9498 |  | 500 | 12/15/2015 12:00:00 AM
PT Coupling | H034664 | 4.9 | 4.918 | 0.45 | 0.459 | Interlocking Crimp Stem | Stainless Steel | 5714014 | 40WC50SS BODY 304SS | 54240500 | Sleeve | Steel | 4.9498 |  | 500 | 12/15/2015 12:00:00 AM
PT Coupling | H034664 | 4.9 | 4.918 | 0.45 | 0.459 | Interlocking Crimp Stem | Stainless Steel | 5714016 | 40VC50SS BODY | 54940500 | Sleeve | Aluminum | 4.9498 |  | 500 | 12/15/2015 12:00:00 AM
PT Coupling | H034664 | 4.9 | 4.918 | 0.45 | 0.459 | Interlocking Crimp Stem | Stainless Steel | 5714016 | 40VC50SS BODY | 54140500 | Ferrule | Stainless Steel | 4.9498 |  | 500 | 12/15/2015 12:00:00 AM
PT Coupling | H034664 | 4.9 | 4.918 | 0.45 | 0.459 | Interlocking Crimp Stem | Stainless Steel | 5714016 | 40VC50SS BODY | 54340500 | Sleeve | Stainless Steel | 4.9498 |  | 500 | 12/15/2015 12:00:00 AM
PT Coupling | H034664 | 4.9 | 4.918 | 0.45 | 0.459 | Interlocking Crimp Stem | Stainless Steel | 5714016 | 40VC50SS BODY | 54040500 | Ferrule | Steel | 4.9498 |  | 500 | 12/15/2015 12:00:00 AM
PT Coupling | H034664 | 4.9 | 4.918 | 0.45 | 0.459 | Interlocking Crimp Stem | Stainless Steel | 5714016 | 40VC50SS BODY | 54240500 | Sleeve | Steel | 4.9498 |  | 500 | 12/15/2015 12:00:00 AM
PT Coupling | H034664 | 4.9 | 4.918 | 0.45 | 0.459 | Combination Nipple | Stainless Steel | 84640400 | PTCN400 316SS | 54940500 | Sleeve | Aluminum | 4.9498 |  | 150 | 12/15/2015 12:00:00 AM
PT Coupling | H034664 | 4.9 | 4.918 | 0.45 | 0.459 | Combination Nipple | Stainless Steel | 84640400 | PTCN400 316SS | 54140500 | Ferrule | Stainless Steel | 4.9498 |  | 150 | 12/15/2015 12:00:00 AM
PT Coupling | H034664 | 4.9 | 4.918 | 0.45 | 0.459 | Combination Nipple | Stainless Steel | 84640400 | PTCN400 316SS | 54340500 | Sleeve | Stainless Steel | 4.9498 |  | 150 | 12/15/2015 12:00:00 AM
PT Coupling | H034664 | 4.9 | 4.918 | 0.45 | 0.459 | Combination Nipple | Stainless Steel | 84640400 | PTCN400 316SS | 54040500 | Ferrule | Steel | 4.9498 |  | 150 | 12/15/2015 12:00:00 AM
PT Coupling | H034664 | 4.9 | 4.918 | 0.45 | 0.459 | Combination Nipple | Stainless Steel | 84640400 | PTCN400 316SS | 54240500 | Sleeve | Steel | 4.9498 |  | 150 | 12/15/2015 12:00:00 AM
PT Coupling | H034664 | 4.9 | 4.918 | 0.45 | 0.459 | Combination Nipple | Stainless Steel | 84640400N | PTCN400N 316SS WELD END | 54940500 | Sleeve | Aluminum | 4.9498 |  | 150 | 12/15/2015 12:00:00 AM
PT Coupling | H034664 | 4.9 | 4.918 | 0.45 | 0.459 | Combination Nipple | Stainless Steel | 84640400N | PTCN400N 316SS WELD END | 54140500 | Ferrule | Stainless Steel | 4.9498 |  | 150 | 12/15/2015 12:00:00 AM
PT Coupling | H034664 | 4.9 | 4.918 | 0.45 | 0.459 | Combination Nipple | Stainless Steel | 84640400N | PTCN400N 316SS WELD END | 54340500 | Sleeve | Stainless Steel | 4.9498 |  | 150 | 12/15/2015 12:00:00 AM
PT Coupling | H034664 | 4.9 | 4.918 | 0.45 | 0.459 | Combination Nipple | Stainless Steel | 84640400N | PTCN400N 316SS WELD END | 54040500 | Ferrule | Steel | 4.9498 |  | 150 | 12/15/2015 12:00:00 AM
PT Coupling | H034664 | 4.9 | 4.918 | 0.45 | 0.459 | Combination Nipple | Stainless Steel | 84640400N | PTCN400N 316SS WELD END | 54240500 | Sleeve | Steel | 4.9498 |  | 150 | 12/15/2015 12:00:00 AM
PT Coupling | H034664 | 4.9 | 4.918 | 0.45 | 0.459 | Cam and Groove | Steel | 2400340 | 40C CS | 54940500 | Sleeve | Aluminum | 4.9498 |  | 150 | 12/15/2015 12:00:00 AM
PT Coupling | H034664 | 4.9 | 4.918 | 0.45 | 0.459 | Cam and Groove | Steel | 2400340 | 40C CS | 54140500 | Ferrule | Stainless Steel | 4.9498 |  | 150 | 12/15/2015 12:00:00 AM
PT Coupling | H034664 | 4.9 | 4.918 | 0.45 | 0.459 | Cam and Groove | Steel | 2400340 | 40C CS | 54340500 | Sleeve | Stainless Steel | 4.9498 |  | 150 | 12/15/2015 12:00:00 AM
PT Coupling | H034664 | 4.9 | 4.918 | 0.45 | 0.459 | Cam and Groove | Steel | 2400340 | 40C CS | 54040500 | Ferrule | Steel | 4.9498 |  | 150 | 12/15/2015 12:00:00 AM
PT Coupling | H034664 | 4.9 | 4.918 | 0.45 | 0.459 | Cam and Groove | Steel | 2400340 | 40C CS | 54240500 | Sleeve | Steel | 4.9498 |  | 150 | 12/15/2015 12:00:00 AM
PT Coupling | H034664 | 4.9 | 4.918 | 0.45 | 0.459 | Cam and Groove | Steel | 2400540 | 40E CS | 54940500 | Sleeve | Aluminum | 4.9498 |  | 150 | 12/15/2015 12:00:00 AM
PT Coupling | H034664 | 4.9 | 4.918 | 0.45 | 0.459 | Cam and Groove | Steel | 2400540 | 40E CS | 54140500 | Ferrule | Stainless Steel | 4.9498 |  | 150 | 12/15/2015 12:00:00 AM
PT Coupling | H034664 | 4.9 | 4.918 | 0.45 | 0.459 | Cam and Groove | Steel | 2400540 | 40E CS | 54340500 | Sleeve | Stainless Steel | 4.9498 |  | 150 | 12/15/2015 12:00:00 AM
PT Coupling | H034664 | 4.9 | 4.918 | 0.45 | 0.459 | Cam and Groove | Steel | 2400540 | 40E CS | 54040500 | Ferrule | Steel | 4.9498 |  | 150 | 12/15/2015 12:00:00 AM
PT Coupling | H034664 | 4.9 | 4.918 | 0.45 | 0.459 | Cam and Groove | Steel | 2400540 | 40E CS | 54240500 | Sleeve | Steel | 4.9498 |  | 150 | 12/15/2015 12:00:00 AM
PT Coupling | H034664 | 4.9 | 4.918 | 0.45 | 0.459 | Interlocking Crimp Stem | Steel | 5704002 | 40TMC50CS BODY | 54940500 | Sleeve | Aluminum | 4.9498 |  | 500 | 12/15/2015 12:00:00 AM
PT Coupling | H034664 | 4.9 | 4.918 | 0.45 | 0.459 | Interlocking Crimp Stem | Steel | 5704002 | 40TMC50CS BODY | 54140500 | Ferrule | Stainless Steel | 4.9498 |  | 500 | 12/15/2015 12:00:00 AM
PT Coupling | H034664 | 4.9 | 4.918 | 0.45 | 0.459 | Interlocking Crimp Stem | Steel | 5704002 | 40TMC50CS BODY | 54340500 | Sleeve | Stainless Steel | 4.9498 |  | 500 | 12/15/2015 12:00:00 AM
PT Coupling | H034664 | 4.9 | 4.918 | 0.45 | 0.459 | Interlocking Crimp Stem | Steel | 5704002 | 40TMC50CS BODY | 54040500 | Ferrule | Steel | 4.9498 |  | 500 | 12/15/2015 12:00:00 AM
PT Coupling | H034664 | 4.9 | 4.918 | 0.45 | 0.459 | Interlocking Crimp Stem | Steel | 5704002 | 40TMC50CS BODY | 54240500 | Sleeve | Steel | 4.9498 |  | 500 | 12/15/2015 12:00:00 AM
PT Coupling | H034664 | 4.9 | 4.918 | 0.45 | 0.459 | Interlocking Crimp Stem | Steel | 5704014 | 40WC50CS BODY | 54940500 | Sleeve | Aluminum | 4.9498 |  | 500 | 12/15/2015 12:00:00 AM
PT Coupling | H034664 | 4.9 | 4.918 | 0.45 | 0.459 | Interlocking Crimp Stem | Steel | 5704014 | 40WC50CS BODY | 54140500 | Ferrule | Stainless Steel | 4.9498 |  | 500 | 12/15/2015 12:00:00 AM
PT Coupling | H034664 | 4.9 | 4.918 | 0.45 | 0.459 | Interlocking Crimp Stem | Steel | 5704014 | 40WC50CS BODY | 54340500 | Sleeve | Stainless Steel | 4.9498 |  | 500 | 12/15/2015 12:00:00 AM
PT Coupling | H034664 | 4.9 | 4.918 | 0.45 | 0.459 | Interlocking Crimp Stem | Steel | 5704014 | 40WC50CS BODY | 54040500 | Ferrule | Steel | 4.9498 |  | 500 | 12/15/2015 12:00:00 AM
PT Coupling | H034664 | 4.9 | 4.918 | 0.45 | 0.459 | Interlocking Crimp Stem | Steel | 5704014 | 40WC50CS BODY | 54240500 | Sleeve | Steel | 4.9498 |  | 500 | 12/15/2015 12:00:00 AM
PT Coupling | H034664 | 4.9 | 4.918 | 0.45 | 0.459 | Interlocking Crimp Stem | Steel | 5704016 | 40VC50CS BODY | 54940500 | Sleeve | Aluminum | 4.9498 |  | 500 | 12/15/2015 12:00:00 AM
PT Coupling | H034664 | 4.9 | 4.918 | 0.45 | 0.459 | Interlocking Crimp Stem | Steel | 5704016 | 40VC50CS BODY | 54140500 | Ferrule | Stainless Steel | 4.9498 |  | 500 | 12/15/2015 12:00:00 AM
PT Coupling | H034664 | 4.9 | 4.918 | 0.45 | 0.459 | Interlocking Crimp Stem | Steel | 5704016 | 40VC50CS BODY | 54340500 | Sleeve | Stainless Steel | 4.9498 |  | 500 | 12/15/2015 12:00:00 AM
PT Coupling | H034664 | 4.9 | 4.918 | 0.45 | 0.459 | Interlocking Crimp Stem | Steel | 5704016 | 40VC50CS BODY | 54040500 | Ferrule | Steel | 4.9498 |  | 500 | 12/15/2015 12:00:00 AM
PT Coupling | H034664 | 4.9 | 4.918 | 0.45 | 0.459 | Interlocking Crimp Stem | Steel | 5704016 | 40VC50CS BODY | 54240500 | Sleeve | Steel | 4.9498 |  | 500 | 12/15/2015 12:00:00 AM
Campbell | H034664 | 4.906 | 4.92 | 0.453 | 0.46 | Crimp | Stainless Steel | C-316-400C | Cam & Groove | FSS400460 | Ferrule | Stainless Steel | 4.886 |  | 100 | 10/19/2015 12:00:00 AM
Campbell | H034664 | 4.906 | 4.92 | 0.453 | 0.46 | Crimp | Stainless Steel | CJSS-16 | Chem Joint Coupling | FSS400504 | Ferrule | Stainless Steel | 4.918 |  | 100 | 10/19/2015 12:00:00 AM
Campbell | H034664 | 4.906 | 4.92 | 0.453 | 0.46 | Crimp | Stainless Steel | E-316-400C | Cam & Groove | FSS400460 | Ferrule | Stainless Steel | 4.886 |  | 100 | 10/19/2015 12:00:00 AM
Campbell | H034664 | 4.906 | 4.92 | 0.453 | 0.46 | Crimp | Stainless Steel | FHASS-16C | Class 150 Flange Fixed | FSS400460 | Ferrule | Stainless Steel | 4.886 |  | 100 | 10/19/2015 12:00:00 AM
Campbell | H034664 | 4.906 | 4.92 | 0.453 | 0.46 | Crimp | Stainless Steel | HASS-16C | Crimpnology Nipple | FSS400460 | Ferrule | Stainless Steel | 4.886 |  | 100 | 10/19/2015 12:00:00 AM
Campbell | H034664 | 4.906 | 4.92 | 0.453 | 0.46 | Crimp | Stainless Steel | THASS-16C | Turnback Nipple | FSS400460 | Ferrule | Stainless Steel | 4.886 |  | 100 | 10/19/2015 12:00:00 AM
Dixon | H034664 | 4.914 | 4.929 | 0.457 | 0.464 | King Crimp Nipple | Steel | STC40CS | KingCrimp King Combination Nipple | CS400-12CS | Sleeve | Steel | 4.905 |  | 175 | 12/14/2015 12:00:00 AM
PT Coupling | H034664 | 4.92 | 4.938 | 0.46 | 0.469 | Cam and Groove | Aluminum | 1000340 | 40C ALUM HBS | 54940500 | Sleeve | Aluminum | 4.9654 |  | 150 | 12/15/2015 12:00:00 AM
PT Coupling | H034664 | 4.92 | 4.938 | 0.46 | 0.469 | Cam and Groove | Aluminum | 1000340 | 40C ALUM HBS | 54140500 | Ferrule | Stainless Steel | 4.9654 |  | 150 | 12/15/2015 12:00:00 AM
PT Coupling | H034664 | 4.92 | 4.938 | 0.46 | 0.469 | Cam and Groove | Aluminum | 1000340 | 40C ALUM HBS | 54340500 | Sleeve | Stainless Steel | 4.9654 |  | 150 | 12/15/2015 12:00:00 AM
PT Coupling | H034664 | 4.92 | 4.938 | 0.46 | 0.469 | Cam and Groove | Aluminum | 1000340 | 40C ALUM HBS | 54040500 | Ferrule | Steel | 4.9654 |  | 150 | 12/15/2015 12:00:00 AM
PT Coupling | H034664 | 4.92 | 4.938 | 0.46 | 0.469 | Cam and Groove | Aluminum | 1000340 | 40C ALUM HBS | 54240500 | Sleeve | Steel | 4.9654 |  | 150 | 12/15/2015 12:00:00 AM
PT Coupling | H034664 | 4.92 | 4.938 | 0.46 | 0.469 | Cam and Groove | Aluminum | 1000340L2 | 40C ALUM SLII SLS | 54940500 | Sleeve | Aluminum | 4.9654 |  | 150 | 12/15/2015 12:00:00 AM
PT Coupling | H034664 | 4.92 | 4.938 | 0.46 | 0.469 | Cam and Groove | Aluminum | 1000340L2 | 40C ALUM SLII SLS | 54140500 | Ferrule | Stainless Steel | 4.9654 |  | 150 | 12/15/2015 12:00:00 AM
PT Coupling | H034664 | 4.92 | 4.938 | 0.46 | 0.469 | Cam and Groove | Aluminum | 1000340L2 | 40C ALUM SLII SLS | 54340500 | Sleeve | Stainless Steel | 4.9654 |  | 150 | 12/15/2015 12:00:00 AM
PT Coupling | H034664 | 4.92 | 4.938 | 0.46 | 0.469 | Cam and Groove | Aluminum | 1000340L2 | 40C ALUM SLII SLS | 54040500 | Ferrule | Steel | 4.9654 |  | 150 | 12/15/2015 12:00:00 AM
PT Coupling | H034664 | 4.92 | 4.938 | 0.46 | 0.469 | Cam and Groove | Aluminum | 1000340L2 | 40C ALUM SLII SLS | 54240500 | Sleeve | Steel | 4.9654 |  | 150 | 12/15/2015 12:00:00 AM
PT Coupling | H034664 | 4.92 | 4.938 | 0.46 | 0.469 | Cam and Groove | Aluminum | 1000540 | 40E ALUM | 54940500 | Sleeve | Aluminum | 4.9654 |  | 150 | 12/15/2015 12:00:00 AM
PT Coupling | H034664 | 4.92 | 4.938 | 0.46 | 0.469 | Cam and Groove | Aluminum | 1000540 | 40E ALUM | 54140500 | Ferrule | Stainless Steel | 4.9654 |  | 150 | 12/15/2015 12:00:00 AM
PT Coupling | H034664 | 4.92 | 4.938 | 0.46 | 0.469 | Cam and Groove | Aluminum | 1000540 | 40E ALUM | 54340500 | Sleeve | Stainless Steel | 4.9654 |  | 150 | 12/15/2015 12:00:00 AM
PT Coupling | H034664 | 4.92 | 4.938 | 0.46 | 0.469 | Cam and Groove | Aluminum | 1000540 | 40E ALUM | 54040500 | Ferrule | Steel | 4.9654 |  | 150 | 12/15/2015 12:00:00 AM
PT Coupling | H034664 | 4.92 | 4.938 | 0.46 | 0.469 | Cam and Groove | Aluminum | 1000540 | 40E ALUM | 54240500 | Sleeve | Steel | 4.9654 |  | 150 | 12/15/2015 12:00:00 AM
PT Coupling | H034664 | 4.92 | 4.938 | 0.46 | 0.469 | Cam and Groove | Aluminum | 1070340 | 40C ALUM HB | 54940500 | Sleeve | Aluminum | 4.9654 |  | 150 | 12/15/2015 12:00:00 AM
PT Coupling | H034664 | 4.92 | 4.938 | 0.46 | 0.469 | Cam and Groove | Aluminum | 1070340 | 40C ALUM HB | 54140500 | Ferrule | Stainless Steel | 4.9654 |  | 150 | 12/15/2015 12:00:00 AM
PT Coupling | H034664 | 4.92 | 4.938 | 0.46 | 0.469 | Cam and Groove | Aluminum | 1070340 | 40C ALUM HB | 54340500 | Sleeve | Stainless Steel | 4.9654 |  | 150 | 12/15/2015 12:00:00 AM
PT Coupling | H034664 | 4.92 | 4.938 | 0.46 | 0.469 | Cam and Groove | Aluminum | 1070340 | 40C ALUM HB | 54040500 | Ferrule | Steel | 4.9654 |  | 150 | 12/15/2015 12:00:00 AM
PT Coupling | H034664 | 4.92 | 4.938 | 0.46 | 0.469 | Cam and Groove | Aluminum | 1070340 | 40C ALUM HB | 54240500 | Sleeve | Steel | 4.9654 |  | 150 | 12/15/2015 12:00:00 AM
PT Coupling | H034664 | 4.92 | 4.938 | 0.46 | 0.469 | Cam and Groove | Aluminum | 1070340L2 | 40C ALUM SLII SLB | 54940500 | Sleeve | Aluminum | 4.9654 |  | 150 | 12/15/2015 12:00:00 AM
PT Coupling | H034664 | 4.92 | 4.938 | 0.46 | 0.469 | Cam and Groove | Aluminum | 1070340L2 | 40C ALUM SLII SLB | 54140500 | Ferrule | Stainless Steel | 4.9654 |  | 150 | 12/15/2015 12:00:00 AM
PT Coupling | H034664 | 4.92 | 4.938 | 0.46 | 0.469 | Cam and Groove | Aluminum | 1070340L2 | 40C ALUM SLII SLB | 54340500 | Sleeve | Stainless Steel | 4.9654 |  | 150 | 12/15/2015 12:00:00 AM
PT Coupling | H034664 | 4.92 | 4.938 | 0.46 | 0.469 | Cam and Groove | Aluminum | 1070340L2 | 40C ALUM SLII SLB | 54040500 | Ferrule | Steel | 4.9654 |  | 150 | 12/15/2015 12:00:00 AM
PT Coupling | H034664 | 4.92 | 4.938 | 0.46 | 0.469 | Cam and Groove | Aluminum | 1070340L2 | 40C ALUM SLII SLB | 54240500 | Sleeve | Steel | 4.9654 |  | 150 | 12/15/2015 12:00:00 AM
PT Coupling | H034664 | 4.92 | 4.938 | 0.46 | 0.469 | Cam and Groove | Aluminum | 2000340 | 40C HCALUM | 54940500 | Sleeve | Aluminum | 4.9654 |  | 150 | 12/15/2015 12:00:00 AM
PT Coupling | H034664 | 4.92 | 4.938 | 0.46 | 0.469 | Cam and Groove | Aluminum | 2000340 | 40C HCALUM | 54140500 | Ferrule | Stainless Steel | 4.9654 |  | 150 | 12/15/2015 12:00:00 AM
PT Coupling | H034664 | 4.92 | 4.938 | 0.46 | 0.469 | Cam and Groove | Aluminum | 2000340 | 40C HCALUM | 54340500 | Sleeve | Stainless Steel | 4.9654 |  | 150 | 12/15/2015 12:00:00 AM
PT Coupling | H034664 | 4.92 | 4.938 | 0.46 | 0.469 | Cam and Groove | Aluminum | 2000340 | 40C HCALUM | 54040500 | Ferrule | Steel | 4.9654 |  | 150 | 12/15/2015 12:00:00 AM
PT Coupling | H034664 | 4.92 | 4.938 | 0.46 | 0.469 | Cam and Groove | Aluminum | 2000340 | 40C HCALUM | 54240500 | Sleeve | Steel | 4.9654 |  | 150 | 12/15/2015 12:00:00 AM
PT Coupling | H034664 | 4.92 | 4.938 | 0.46 | 0.469 | Cam and Groove | Aluminum | 2000540 | 40E HCALUM | 54940500 | Sleeve | Aluminum | 4.9654 |  | 150 | 12/15/2015 12:00:00 AM
PT Coupling | H034664 | 4.92 | 4.938 | 0.46 | 0.469 | Cam and Groove | Aluminum | 2000540 | 40E HCALUM | 54140500 | Ferrule | Stainless Steel | 4.9654 |  | 150 | 12/15/2015 12:00:00 AM
PT Coupling | H034664 | 4.92 | 4.938 | 0.46 | 0.469 | Cam and Groove | Aluminum | 2000540 | 40E HCALUM | 54340500 | Sleeve | Stainless Steel | 4.9654 |  | 150 | 12/15/2015 12:00:00 AM
PT Coupling | H034664 | 4.92 | 4.938 | 0.46 | 0.469 | Cam and Groove | Aluminum | 2000540 | 40E HCALUM | 54040500 | Ferrule | Steel | 4.9654 |  | 150 | 12/15/2015 12:00:00 AM
PT Coupling | H034664 | 4.92 | 4.938 | 0.46 | 0.469 | Cam and Groove | Aluminum | 2000540 | 40E HCALUM | 54240500 | Sleeve | Steel | 4.9654 |  | 150 | 12/15/2015 12:00:00 AM
PT Coupling | H034664 | 4.92 | 4.938 | 0.46 | 0.469 | Interlocking Crimp Stem | Aluminum | 5744002 | 40TMC50AL BODY | 54940500 | Sleeve | Aluminum | 4.9654 |  | 500 | 12/15/2015 12:00:00 AM
PT Coupling | H034664 | 4.92 | 4.938 | 0.46 | 0.469 | Interlocking Crimp Stem | Aluminum | 5744002 | 40TMC50AL BODY | 54140500 | Ferrule | Stainless Steel | 4.9654 |  | 500 | 12/15/2015 12:00:00 AM
PT Coupling | H034664 | 4.92 | 4.938 | 0.46 | 0.469 | Interlocking Crimp Stem | Aluminum | 5744002 | 40TMC50AL BODY | 54340500 | Sleeve | Stainless Steel | 4.9654 |  | 500 | 12/15/2015 12:00:00 AM
PT Coupling | H034664 | 4.92 | 4.938 | 0.46 | 0.469 | Interlocking Crimp Stem | Aluminum | 5744002 | 40TMC50AL BODY | 54040500 | Ferrule | Steel | 4.9654 |  | 500 | 12/15/2015 12:00:00 AM
PT Coupling | H034664 | 4.92 | 4.938 | 0.46 | 0.469 | Interlocking Crimp Stem | Aluminum | 5744002 | 40TMC50AL BODY | 54240500 | Sleeve | Steel | 4.9654 |  | 500 | 12/15/2015 12:00:00 AM
PT Coupling | H034664 | 4.92 | 4.938 | 0.46 | 0.469 | Interlocking Crimp Stem | Aluminum | 5744014 | 40WC50AL | 54940500 | Sleeve | Aluminum | 4.9654 |  | 500 | 12/15/2015 12:00:00 AM
PT Coupling | H034664 | 4.92 | 4.938 | 0.46 | 0.469 | Interlocking Crimp Stem | Aluminum | 5744014 | 40WC50AL | 54140500 | Ferrule | Stainless Steel | 4.9654 |  | 500 | 12/15/2015 12:00:00 AM
PT Coupling | H034664 | 4.92 | 4.938 | 0.46 | 0.469 | Interlocking Crimp Stem | Aluminum | 5744014 | 40WC50AL | 54340500 | Sleeve | Stainless Steel | 4.9654 |  | 500 | 12/15/2015 12:00:00 AM
PT Coupling | H034664 | 4.92 | 4.938 | 0.46 | 0.469 | Interlocking Crimp Stem | Aluminum | 5744014 | 40WC50AL | 54040500 | Ferrule | Steel | 4.9654 |  | 500 | 12/15/2015 12:00:00 AM
PT Coupling | H034664 | 4.92 | 4.938 | 0.46 | 0.469 | Interlocking Crimp Stem | Aluminum | 5744014 | 40WC50AL | 54240500 | Sleeve | Steel | 4.9654 |  | 500 | 12/15/2015 12:00:00 AM
PT Coupling | H034664 | 4.92 | 4.938 | 0.46 | 0.469 | Combination Nipple | Aluminum | 85640400 | PTCN400 ALUMINUM | 54940500 | Sleeve | Aluminum | 4.9654 |  | 150 | 12/15/2015 12:00:00 AM
PT Coupling | H034664 | 4.92 | 4.938 | 0.46 | 0.469 | Combination Nipple | Aluminum | 85640400 | PTCN400 ALUMINUM | 54140500 | Ferrule | Stainless Steel | 4.9654 |  | 150 | 12/15/2015 12:00:00 AM
PT Coupling | H034664 | 4.92 | 4.938 | 0.46 | 0.469 | Combination Nipple | Aluminum | 85640400 | PTCN400 ALUMINUM | 54340500 | Sleeve | Stainless Steel | 4.9654 |  | 150 | 12/15/2015 12:00:00 AM
PT Coupling | H034664 | 4.92 | 4.938 | 0.46 | 0.469 | Combination Nipple | Aluminum | 85640400 | PTCN400 ALUMINUM | 54040500 | Ferrule | Steel | 4.9654 |  | 150 | 12/15/2015 12:00:00 AM
PT Coupling | H034664 | 4.92 | 4.938 | 0.46 | 0.469 | Combination Nipple | Aluminum | 85640400 | PTCN400 ALUMINUM | 54240500 | Sleeve | Steel | 4.9654 |  | 150 | 12/15/2015 12:00:00 AM
PT Coupling | H034664 | 4.92 | 4.938 | 0.46 | 0.469 | Combination Nipple | Aluminum | 85640400N | PTCN400N ALUM WELD END | 54940500 | Sleeve | Aluminum | 4.9654 |  | 150 | 12/15/2015 12:00:00 AM
PT Coupling | H034664 | 4.92 | 4.938 | 0.46 | 0.469 | Combination Nipple | Aluminum | 85640400N | PTCN400N ALUM WELD END | 54140500 | Ferrule | Stainless Steel | 4.9654 |  | 150 | 12/15/2015 12:00:00 AM
PT Coupling | H034664 | 4.92 | 4.938 | 0.46 | 0.469 | Combination Nipple | Aluminum | 85640400N | PTCN400N ALUM WELD END | 54340500 | Sleeve | Stainless Steel | 4.9654 |  | 150 | 12/15/2015 12:00:00 AM
PT Coupling | H034664 | 4.92 | 4.938 | 0.46 | 0.469 | Combination Nipple | Aluminum | 85640400N | PTCN400N ALUM WELD END | 54040500 | Ferrule | Steel | 4.9654 |  | 150 | 12/15/2015 12:00:00 AM
PT Coupling | H034664 | 4.92 | 4.938 | 0.46 | 0.469 | Combination Nipple | Aluminum | 85640400N | PTCN400N ALUM WELD END | 54240500 | Sleeve | Steel | 4.9654 |  | 150 | 12/15/2015 12:00:00 AM
PT Coupling | H034664 | 4.92 | 4.938 | 0.46 | 0.469 | Cam and Groove | Brass | 1200340 | 40C BRASS HB | 54940500 | Sleeve | Aluminum | 4.9654 |  | 150 | 12/15/2015 12:00:00 AM
PT Coupling | H034664 | 4.92 | 4.938 | 0.46 | 0.469 | Cam and Groove | Brass | 1200340 | 40C BRASS HB | 54140500 | Ferrule | Stainless Steel | 4.9654 |  | 150 | 12/15/2015 12:00:00 AM
PT Coupling | H034664 | 4.92 | 4.938 | 0.46 | 0.469 | Cam and Groove | Brass | 1200340 | 40C BRASS HB | 54340500 | Sleeve | Stainless Steel | 4.9654 |  | 150 | 12/15/2015 12:00:00 AM
PT Coupling | H034664 | 4.92 | 4.938 | 0.46 | 0.469 | Cam and Groove | Brass | 1200340 | 40C BRASS HB | 54040500 | Ferrule | Steel | 4.9654 |  | 150 | 12/15/2015 12:00:00 AM
PT Coupling | H034664 | 4.92 | 4.938 | 0.46 | 0.469 | Cam and Groove | Brass | 1200340 | 40C BRASS HB | 54240500 | Sleeve | Steel | 4.9654 |  | 150 | 12/15/2015 12:00:00 AM
PT Coupling | H034664 | 4.92 | 4.938 | 0.46 | 0.469 | Cam and Groove | Brass | 1200340L2 | 40C BRASS SLII SLB | 54940500 | Sleeve | Aluminum | 4.9654 |  | 150 | 12/15/2015 12:00:00 AM
PT Coupling | H034664 | 4.92 | 4.938 | 0.46 | 0.469 | Cam and Groove | Brass | 1200340L2 | 40C BRASS SLII SLB | 54140500 | Ferrule | Stainless Steel | 4.9654 |  | 150 | 12/15/2015 12:00:00 AM
PT Coupling | H034664 | 4.92 | 4.938 | 0.46 | 0.469 | Cam and Groove | Brass | 1200340L2 | 40C BRASS SLII SLB | 54340500 | Sleeve | Stainless Steel | 4.9654 |  | 150 | 12/15/2015 12:00:00 AM
PT Coupling | H034664 | 4.92 | 4.938 | 0.46 | 0.469 | Cam and Groove | Brass | 1200340L2 | 40C BRASS SLII SLB | 54040500 | Ferrule | Steel | 4.9654 |  | 150 | 12/15/2015 12:00:00 AM
PT Coupling | H034664 | 4.92 | 4.938 | 0.46 | 0.469 | Cam and Groove | Brass | 1200340L2 | 40C BRASS SLII SLB | 54240500 | Sleeve | Steel | 4.9654 |  | 150 | 12/15/2015 12:00:00 AM
PT Coupling | H034664 | 4.92 | 4.938 | 0.46 | 0.469 | Cam and Groove | Brass | 1200340SL | 40CSL BRASS STA-LOK HB | 54940500 | Sleeve | Aluminum | 4.9654 |  | 150 | 12/15/2015 12:00:00 AM
PT Coupling | H034664 | 4.92 | 4.938 | 0.46 | 0.469 | Cam and Groove | Brass | 1200340SL | 40CSL BRASS STA-LOK HB | 54140500 | Ferrule | Stainless Steel | 4.9654 |  | 150 | 12/15/2015 12:00:00 AM
PT Coupling | H034664 | 4.92 | 4.938 | 0.46 | 0.469 | Cam and Groove | Brass | 1200340SL | 40CSL BRASS STA-LOK HB | 54340500 | Sleeve | Stainless Steel | 4.9654 |  | 150 | 12/15/2015 12:00:00 AM
PT Coupling | H034664 | 4.92 | 4.938 | 0.46 | 0.469 | Cam and Groove | Brass | 1200340SL | 40CSL BRASS STA-LOK HB | 54040500 | Ferrule | Steel | 4.9654 |  | 150 | 12/15/2015 12:00:00 AM
PT Coupling | H034664 | 4.92 | 4.938 | 0.46 | 0.469 | Cam and Groove | Brass | 1200340SL | 40CSL BRASS STA-LOK HB | 54240500 | Sleeve | Steel | 4.9654 |  | 150 | 12/15/2015 12:00:00 AM
PT Coupling | H034664 | 4.92 | 4.938 | 0.46 | 0.469 | Cam and Groove | Brass | 1200540 | 40E BRASS | 54940500 | Sleeve | Aluminum | 4.9654 |  | 150 | 12/15/2015 12:00:00 AM
PT Coupling | H034664 | 4.92 | 4.938 | 0.46 | 0.469 | Cam and Groove | Brass | 1200540 | 40E BRASS | 54140500 | Ferrule | Stainless Steel | 4.9654 |  | 150 | 12/15/2015 12:00:00 AM
PT Coupling | H034664 | 4.92 | 4.938 | 0.46 | 0.469 | Cam and Groove | Brass | 1200540 | 40E BRASS | 54340500 | Sleeve | Stainless Steel | 4.9654 |  | 150 | 12/15/2015 12:00:00 AM
PT Coupling | H034664 | 4.92 | 4.938 | 0.46 | 0.469 | Cam and Groove | Brass | 1200540 | 40E BRASS | 54040500 | Ferrule | Steel | 4.9654 |  | 150 | 12/15/2015 12:00:00 AM
PT Coupling | H034664 | 4.92 | 4.938 | 0.46 | 0.469 | Cam and Groove | Brass | 1200540 | 40E BRASS | 54240500 | Sleeve | Steel | 4.9654 |  | 150 | 12/15/2015 12:00:00 AM
PT Coupling | H034664 | 4.92 | 4.938 | 0.46 | 0.469 | Cam and Groove | Brass | 1290340 | 40C BRASS HBS | 54940500 | Sleeve | Aluminum | 4.9654 |  | 150 | 12/15/2015 12:00:00 AM
PT Coupling | H034664 | 4.92 | 4.938 | 0.46 | 0.469 | Cam and Groove | Brass | 1290340 | 40C BRASS HBS | 54140500 | Ferrule | Stainless Steel | 4.9654 |  | 150 | 12/15/2015 12:00:00 AM
PT Coupling | H034664 | 4.92 | 4.938 | 0.46 | 0.469 | Cam and Groove | Brass | 1290340 | 40C BRASS HBS | 54340500 | Sleeve | Stainless Steel | 4.9654 |  | 150 | 12/15/2015 12:00:00 AM
PT Coupling | H034664 | 4.92 | 4.938 | 0.46 | 0.469 | Cam and Groove | Brass | 1290340 | 40C BRASS HBS | 54040500 | Ferrule | Steel | 4.9654 |  | 150 | 12/15/2015 12:00:00 AM
PT Coupling | H034664 | 4.92 | 4.938 | 0.46 | 0.469 | Cam and Groove | Brass | 1290340 | 40C BRASS HBS | 54240500 | Sleeve | Steel | 4.9654 |  | 150 | 12/15/2015 12:00:00 AM
PT Coupling | H034664 | 4.92 | 4.938 | 0.46 | 0.469 | Cam and Groove | Brass | 1290340L2 | 40C BRASS SLII SLS | 54940500 | Sleeve | Aluminum | 4.9654 |  | 150 | 12/15/2015 12:00:00 AM
PT Coupling | H034664 | 4.92 | 4.938 | 0.46 | 0.469 | Cam and Groove | Brass | 1290340L2 | 40C BRASS SLII SLS | 54140500 | Ferrule | Stainless Steel | 4.9654 |  | 150 | 12/15/2015 12:00:00 AM
PT Coupling | H034664 | 4.92 | 4.938 | 0.46 | 0.469 | Cam and Groove | Brass | 1290340L2 | 40C BRASS SLII SLS | 54340500 | Sleeve | Stainless Steel | 4.9654 |  | 150 | 12/15/2015 12:00:00 AM
PT Coupling | H034664 | 4.92 | 4.938 | 0.46 | 0.469 | Cam and Groove | Brass | 1290340L2 | 40C BRASS SLII SLS | 54040500 | Ferrule | Steel | 4.9654 |  | 150 | 12/15/2015 12:00:00 AM
PT Coupling | H034664 | 4.92 | 4.938 | 0.46 | 0.469 | Cam and Groove | Brass | 1290340L2 | 40C BRASS SLII SLS | 54240500 | Sleeve | Steel | 4.9654 |  | 150 | 12/15/2015 12:00:00 AM
PT Coupling | H034664 | 4.92 | 4.938 | 0.46 | 0.469 | Combination Nipple | Brass | 82640400BR | PTCN400 BRASS | 54940500 | Sleeve | Aluminum | 4.9654 |  | 150 | 12/15/2015 12:00:00 AM
PT Coupling | H034664 | 4.92 | 4.938 | 0.46 | 0.469 | Combination Nipple | Brass | 82640400BR | PTCN400 BRASS | 54140500 | Ferrule | Stainless Steel | 4.9654 |  | 150 | 12/15/2015 12:00:00 AM
PT Coupling | H034664 | 4.92 | 4.938 | 0.46 | 0.469 | Combination Nipple | Brass | 82640400BR | PTCN400 BRASS | 54340500 | Sleeve | Stainless Steel | 4.9654 |  | 150 | 12/15/2015 12:00:00 AM
PT Coupling | H034664 | 4.92 | 4.938 | 0.46 | 0.469 | Combination Nipple | Brass | 82640400BR | PTCN400 BRASS | 54040500 | Ferrule | Steel | 4.9654 |  | 150 | 12/15/2015 12:00:00 AM
PT Coupling | H034664 | 4.92 | 4.938 | 0.46 | 0.469 | Combination Nipple | Brass | 82640400BR | PTCN400 BRASS | 54240500 | Sleeve | Steel | 4.9654 |  | 150 | 12/15/2015 12:00:00 AM
PT Coupling | H034664 | 4.92 | 4.938 | 0.46 | 0.469 | Cam and Groove | Ductile Iron | 1800340 | 40C DUCTILE | 54940500 | Sleeve | Aluminum | 4.9654 |  | 150 | 12/15/2015 12:00:00 AM
PT Coupling | H034664 | 4.92 | 4.938 | 0.46 | 0.469 | Cam and Groove | Ductile Iron | 1800340 | 40C DUCTILE | 54140500 | Ferrule | Stainless Steel | 4.9654 |  | 150 | 12/15/2015 12:00:00 AM
PT Coupling | H034664 | 4.92 | 4.938 | 0.46 | 0.469 | Cam and Groove | Ductile Iron | 1800340 | 40C DUCTILE | 54340500 | Sleeve | Stainless Steel | 4.9654 |  | 150 | 12/15/2015 12:00:00 AM
PT Coupling | H034664 | 4.92 | 4.938 | 0.46 | 0.469 | Cam and Groove | Ductile Iron | 1800340 | 40C DUCTILE | 54040500 | Ferrule | Steel | 4.9654 |  | 150 | 12/15/2015 12:00:00 AM
PT Coupling | H034664 | 4.92 | 4.938 | 0.46 | 0.469 | Cam and Groove | Ductile Iron | 1800340 | 40C DUCTILE | 54240500 | Sleeve | Steel | 4.9654 |  | 150 | 12/15/2015 12:00:00 AM
PT Coupling | H034664 | 4.92 | 4.938 | 0.46 | 0.469 | Cam and Groove | Ductile Iron | 1800540 | 40E DUCTILE | 54940500 | Sleeve | Aluminum | 4.9654 |  | 150 | 12/15/2015 12:00:00 AM
PT Coupling | H034664 | 4.92 | 4.938 | 0.46 | 0.469 | Cam and Groove | Ductile Iron | 1800540 | 40E DUCTILE | 54140500 | Ferrule | Stainless Steel | 4.9654 |  | 150 | 12/15/2015 12:00:00 AM
PT Coupling | H034664 | 4.92 | 4.938 | 0.46 | 0.469 | Cam and Groove | Ductile Iron | 1800540 | 40E DUCTILE | 54340500 | Sleeve | Stainless Steel | 4.9654 |  | 150 | 12/15/2015 12:00:00 AM
PT Coupling | H034664 | 4.92 | 4.938 | 0.46 | 0.469 | Cam and Groove | Ductile Iron | 1800540 | 40E DUCTILE | 54040500 | Ferrule | Steel | 4.9654 |  | 150 | 12/15/2015 12:00:00 AM
PT Coupling | H034664 | 4.92 | 4.938 | 0.46 | 0.469 | Cam and Groove | Ductile Iron | 1800540 | 40E DUCTILE | 54240500 | Sleeve | Steel | 4.9654 |  | 150 | 12/15/2015 12:00:00 AM
PT Coupling | H034664 | 4.92 | 4.938 | 0.46 | 0.469 | Cam and Groove | Hastealloy | 2600340 | 40C HASTELLOY® C | 54940500 | Sleeve | Aluminum | 4.9654 |  | 150 | 12/15/2015 12:00:00 AM
PT Coupling | H034664 | 4.92 | 4.938 | 0.46 | 0.469 | Cam and Groove | Hastealloy | 2600340 | 40C HASTELLOY® C | 54140500 | Ferrule | Stainless Steel | 4.9654 |  | 150 | 12/15/2015 12:00:00 AM
PT Coupling | H034664 | 4.92 | 4.938 | 0.46 | 0.469 | Cam and Groove | Hastealloy | 2600340 | 40C HASTELLOY® C | 54340500 | Sleeve | Stainless Steel | 4.9654 |  | 150 | 12/15/2015 12:00:00 AM
PT Coupling | H034664 | 4.92 | 4.938 | 0.46 | 0.469 | Cam and Groove | Hastealloy | 2600340 | 40C HASTELLOY® C | 54040500 | Ferrule | Steel | 4.9654 |  | 150 | 12/15/2015 12:00:00 AM
PT Coupling | H034664 | 4.92 | 4.938 | 0.46 | 0.469 | Cam and Groove | Hastealloy | 2600340 | 40C HASTELLOY® C | 54240500 | Sleeve | Steel | 4.9654 |  | 150 | 12/15/2015 12:00:00 AM
PT Coupling | H034664 | 4.92 | 4.938 | 0.46 | 0.469 | Cam and Groove | Hastealloy | 2600540 | 40E HASTELLOY® C | 54940500 | Sleeve | Aluminum | 4.9654 |  | 150 | 12/15/2015 12:00:00 AM
PT Coupling | H034664 | 4.92 | 4.938 | 0.46 | 0.469 | Cam and Groove | Hastealloy | 2600540 | 40E HASTELLOY® C | 54140500 | Ferrule | Stainless Steel | 4.9654 |  | 150 | 12/15/2015 12:00:00 AM
PT Coupling | H034664 | 4.92 | 4.938 | 0.46 | 0.469 | Cam and Groove | Hastealloy | 2600540 | 40E HASTELLOY® C | 54340500 | Sleeve | Stainless Steel | 4.9654 |  | 150 | 12/15/2015 12:00:00 AM
PT Coupling | H034664 | 4.92 | 4.938 | 0.46 | 0.469 | Cam and Groove | Hastealloy | 2600540 | 40E HASTELLOY® C | 54040500 | Ferrule | Steel | 4.9654 |  | 150 | 12/15/2015 12:00:00 AM
PT Coupling | H034664 | 4.92 | 4.938 | 0.46 | 0.469 | Cam and Groove | Hastealloy | 2600540 | 40E HASTELLOY® C | 54240500 | Sleeve | Steel | 4.9654 |  | 150 | 12/15/2015 12:00:00 AM
PT Coupling | H034664 | 4.92 | 4.938 | 0.46 | 0.469 | Cam and Groove | Monel | 2200340 | 40C MONEL | 54940500 | Sleeve | Aluminum | 4.9654 |  | 150 | 12/15/2015 12:00:00 AM
PT Coupling | H034664 | 4.92 | 4.938 | 0.46 | 0.469 | Cam and Groove | Monel | 2200340 | 40C MONEL | 54140500 | Ferrule | Stainless Steel | 4.9654 |  | 150 | 12/15/2015 12:00:00 AM
PT Coupling | H034664 | 4.92 | 4.938 | 0.46 | 0.469 | Cam and Groove | Monel | 2200340 | 40C MONEL | 54340500 | Sleeve | Stainless Steel | 4.9654 |  | 150 | 12/15/2015 12:00:00 AM
PT Coupling | H034664 | 4.92 | 4.938 | 0.46 | 0.469 | Cam and Groove | Monel | 2200340 | 40C MONEL | 54040500 | Ferrule | Steel | 4.9654 |  | 150 | 12/15/2015 12:00:00 AM
PT Coupling | H034664 | 4.92 | 4.938 | 0.46 | 0.469 | Cam and Groove | Monel | 2200340 | 40C MONEL | 54240500 | Sleeve | Steel | 4.9654 |  | 150 | 12/15/2015 12:00:00 AM
PT Coupling | H034664 | 4.92 | 4.938 | 0.46 | 0.469 | Cam and Groove | Monel | 2200540 | 40E MONEL | 54940500 | Sleeve | Aluminum | 4.9654 |  | 150 | 12/15/2015 12:00:00 AM
PT Coupling | H034664 | 4.92 | 4.938 | 0.46 | 0.469 | Cam and Groove | Monel | 2200540 | 40E MONEL | 54140500 | Ferrule | Stainless Steel | 4.9654 |  | 150 | 12/15/2015 12:00:00 AM
PT Coupling | H034664 | 4.92 | 4.938 | 0.46 | 0.469 | Cam and Groove | Monel | 2200540 | 40E MONEL | 54340500 | Sleeve | Stainless Steel | 4.9654 |  | 150 | 12/15/2015 12:00:00 AM
PT Coupling | H034664 | 4.92 | 4.938 | 0.46 | 0.469 | Cam and Groove | Monel | 2200540 | 40E MONEL | 54040500 | Ferrule | Steel | 4.9654 |  | 150 | 12/15/2015 12:00:00 AM
PT Coupling | H034664 | 4.92 | 4.938 | 0.46 | 0.469 | Cam and Groove | Monel | 2200540 | 40E MONEL | 54240500 | Sleeve | Steel | 4.9654 |  | 150 | 12/15/2015 12:00:00 AM
PT Coupling | H034664 | 4.92 | 4.938 | 0.46 | 0.469 | Cam and Groove | Stainless Steel | 1400340 | 40C SS | 54940500 | Sleeve | Aluminum | 4.9654 |  | 150 | 12/15/2015 12:00:00 AM
PT Coupling | H034664 | 4.92 | 4.938 | 0.46 | 0.469 | Cam and Groove | Stainless Steel | 1400340 | 40C SS | 54140500 | Ferrule | Stainless Steel | 4.9654 |  | 150 | 12/15/2015 12:00:00 AM
PT Coupling | H034664 | 4.92 | 4.938 | 0.46 | 0.469 | Cam and Groove | Stainless Steel | 1400340 | 40C SS | 54340500 | Sleeve | Stainless Steel | 4.9654 |  | 150 | 12/15/2015 12:00:00 AM
PT Coupling | H034664 | 4.92 | 4.938 | 0.46 | 0.469 | Cam and Groove | Stainless Steel | 1400340 | 40C SS | 54040500 | Ferrule | Steel | 4.9654 |  | 150 | 12/15/2015 12:00:00 AM
PT Coupling | H034664 | 4.92 | 4.938 | 0.46 | 0.469 | Cam and Groove | Stainless Steel | 1400340 | 40C SS | 54240500 | Sleeve | Steel | 4.9654 |  | 150 | 12/15/2015 12:00:00 AM
PT Coupling | H034664 | 4.92 | 4.938 | 0.46 | 0.469 | Cam and Groove | Stainless Steel | 1400340L2 | 40C SS SLII | 54940500 | Sleeve | Aluminum | 4.9654 |  | 150 | 12/15/2015 12:00:00 AM
PT Coupling | H034664 | 4.92 | 4.938 | 0.46 | 0.469 | Cam and Groove | Stainless Steel | 1400340L2 | 40C SS SLII | 54140500 | Ferrule | Stainless Steel | 4.9654 |  | 150 | 12/15/2015 12:00:00 AM
PT Coupling | H034664 | 4.92 | 4.938 | 0.46 | 0.469 | Cam and Groove | Stainless Steel | 1400340L2 | 40C SS SLII | 54340500 | Sleeve | Stainless Steel | 4.9654 |  | 150 | 12/15/2015 12:00:00 AM
PT Coupling | H034664 | 4.92 | 4.938 | 0.46 | 0.469 | Cam and Groove | Stainless Steel | 1400340L2 | 40C SS SLII | 54040500 | Ferrule | Steel | 4.9654 |  | 150 | 12/15/2015 12:00:00 AM
PT Coupling | H034664 | 4.92 | 4.938 | 0.46 | 0.469 | Cam and Groove | Stainless Steel | 1400340L2 | 40C SS SLII | 54240500 | Sleeve | Steel | 4.9654 |  | 150 | 12/15/2015 12:00:00 AM
PT Coupling | H034664 | 4.92 | 4.938 | 0.46 | 0.469 | Cam and Groove | Stainless Steel | 1400540 | 40E SS | 54940500 | Sleeve | Aluminum | 4.9654 |  | 150 | 12/15/2015 12:00:00 AM
PT Coupling | H034664 | 4.92 | 4.938 | 0.46 | 0.469 | Cam and Groove | Stainless Steel | 1400540 | 40E SS | 54140500 | Ferrule | Stainless Steel | 4.9654 |  | 150 | 12/15/2015 12:00:00 AM
PT Coupling | H034664 | 4.92 | 4.938 | 0.46 | 0.469 | Cam and Groove | Stainless Steel | 1400540 | 40E SS | 54340500 | Sleeve | Stainless Steel | 4.9654 |  | 150 | 12/15/2015 12:00:00 AM
PT Coupling | H034664 | 4.92 | 4.938 | 0.46 | 0.469 | Cam and Groove | Stainless Steel | 1400540 | 40E SS | 54040500 | Ferrule | Steel | 4.9654 |  | 150 | 12/15/2015 12:00:00 AM
PT Coupling | H034664 | 4.92 | 4.938 | 0.46 | 0.469 | Cam and Groove | Stainless Steel | 1400540 | 40E SS | 54240500 | Sleeve | Steel | 4.9654 |  | 150 | 12/15/2015 12:00:00 AM
PT Coupling | H034664 | 4.92 | 4.938 | 0.46 | 0.469 | Interlocking Crimp Stem | Stainless Steel | 5714002 | 40TMC50SS BODY | 54940500 | Sleeve | Aluminum | 4.9654 |  | 500 | 12/15/2015 12:00:00 AM
PT Coupling | H034664 | 4.92 | 4.938 | 0.46 | 0.469 | Interlocking Crimp Stem | Stainless Steel | 5714002 | 40TMC50SS BODY | 54140500 | Ferrule | Stainless Steel | 4.9654 |  | 500 | 12/15/2015 12:00:00 AM
PT Coupling | H034664 | 4.92 | 4.938 | 0.46 | 0.469 | Interlocking Crimp Stem | Stainless Steel | 5714002 | 40TMC50SS BODY | 54340500 | Sleeve | Stainless Steel | 4.9654 |  | 500 | 12/15/2015 12:00:00 AM
PT Coupling | H034664 | 4.92 | 4.938 | 0.46 | 0.469 | Interlocking Crimp Stem | Stainless Steel | 5714002 | 40TMC50SS BODY | 54040500 | Ferrule | Steel | 4.9654 |  | 500 | 12/15/2015 12:00:00 AM
PT Coupling | H034664 | 4.92 | 4.938 | 0.46 | 0.469 | Interlocking Crimp Stem | Stainless Steel | 5714002 | 40TMC50SS BODY | 54240500 | Sleeve | Steel | 4.9654 |  | 500 | 12/15/2015 12:00:00 AM
PT Coupling | H034664 | 4.92 | 4.938 | 0.46 | 0.469 | Interlocking Crimp Stem | Stainless Steel | 5714014 | 40WC50SS BODY 304SS | 54940500 | Sleeve | Aluminum | 4.9654 |  | 500 | 12/15/2015 12:00:00 AM
PT Coupling | H034664 | 4.92 | 4.938 | 0.46 | 0.469 | Interlocking Crimp Stem | Stainless Steel | 5714014 | 40WC50SS BODY 304SS | 54140500 | Ferrule | Stainless Steel | 4.9654 |  | 500 | 12/15/2015 12:00:00 AM
PT Coupling | H034664 | 4.92 | 4.938 | 0.46 | 0.469 | Interlocking Crimp Stem | Stainless Steel | 5714014 | 40WC50SS BODY 304SS | 54340500 | Sleeve | Stainless Steel | 4.9654 |  | 500 | 12/15/2015 12:00:00 AM
PT Coupling | H034664 | 4.92 | 4.938 | 0.46 | 0.469 | Interlocking Crimp Stem | Stainless Steel | 5714014 | 40WC50SS BODY 304SS | 54040500 | Ferrule | Steel | 4.9654 |  | 500 | 12/15/2015 12:00:00 AM
PT Coupling | H034664 | 4.92 | 4.938 | 0.46 | 0.469 | Interlocking Crimp Stem | Stainless Steel | 5714014 | 40WC50SS BODY 304SS | 54240500 | Sleeve | Steel | 4.9654 |  | 500 | 12/15/2015 12:00:00 AM
PT Coupling | H034664 | 4.92 | 4.938 | 0.46 | 0.469 | Interlocking Crimp Stem | Stainless Steel | 5714016 | 40VC50SS BODY | 54940500 | Sleeve | Aluminum | 4.9654 |  | 500 | 12/15/2015 12:00:00 AM
PT Coupling | H034664 | 4.92 | 4.938 | 0.46 | 0.469 | Interlocking Crimp Stem | Stainless Steel | 5714016 | 40VC50SS BODY | 54140500 | Ferrule | Stainless Steel | 4.9654 |  | 500 | 12/15/2015 12:00:00 AM
PT Coupling | H034664 | 4.92 | 4.938 | 0.46 | 0.469 | Interlocking Crimp Stem | Stainless Steel | 5714016 | 40VC50SS BODY | 54340500 | Sleeve | Stainless Steel | 4.9654 |  | 500 | 12/15/2015 12:00:00 AM
PT Coupling | H034664 | 4.92 | 4.938 | 0.46 | 0.469 | Interlocking Crimp Stem | Stainless Steel | 5714016 | 40VC50SS BODY | 54040500 | Ferrule | Steel | 4.9654 |  | 500 | 12/15/2015 12:00:00 AM
PT Coupling | H034664 | 4.92 | 4.938 | 0.46 | 0.469 | Interlocking Crimp Stem | Stainless Steel | 5714016 | 40VC50SS BODY | 54240500 | Sleeve | Steel | 4.9654 |  | 500 | 12/15/2015 12:00:00 AM
PT Coupling | H034664 | 4.92 | 4.938 | 0.46 | 0.469 | Combination Nipple | Stainless Steel | 84640400 | PTCN400 316SS | 54940500 | Sleeve | Aluminum | 4.9654 |  | 150 | 12/15/2015 12:00:00 AM
PT Coupling | H034664 | 4.92 | 4.938 | 0.46 | 0.469 | Combination Nipple | Stainless Steel | 84640400 | PTCN400 316SS | 54140500 | Ferrule | Stainless Steel | 4.9654 |  | 150 | 12/15/2015 12:00:00 AM
PT Coupling | H034664 | 4.92 | 4.938 | 0.46 | 0.469 | Combination Nipple | Stainless Steel | 84640400 | PTCN400 316SS | 54340500 | Sleeve | Stainless Steel | 4.9654 |  | 150 | 12/15/2015 12:00:00 AM
PT Coupling | H034664 | 4.92 | 4.938 | 0.46 | 0.469 | Combination Nipple | Stainless Steel | 84640400 | PTCN400 316SS | 54040500 | Ferrule | Steel | 4.9654 |  | 150 | 12/15/2015 12:00:00 AM
PT Coupling | H034664 | 4.92 | 4.938 | 0.46 | 0.469 | Combination Nipple | Stainless Steel | 84640400 | PTCN400 316SS | 54240500 | Sleeve | Steel | 4.9654 |  | 150 | 12/15/2015 12:00:00 AM
PT Coupling | H034664 | 4.92 | 4.938 | 0.46 | 0.469 | Combination Nipple | Stainless Steel | 84640400N | PTCN400N 316SS WELD END | 54940500 | Sleeve | Aluminum | 4.9654 |  | 150 | 12/15/2015 12:00:00 AM
PT Coupling | H034664 | 4.92 | 4.938 | 0.46 | 0.469 | Combination Nipple | Stainless Steel | 84640400N | PTCN400N 316SS WELD END | 54140500 | Ferrule | Stainless Steel | 4.9654 |  | 150 | 12/15/2015 12:00:00 AM
PT Coupling | H034664 | 4.92 | 4.938 | 0.46 | 0.469 | Combination Nipple | Stainless Steel | 84640400N | PTCN400N 316SS WELD END | 54340500 | Sleeve | Stainless Steel | 4.9654 |  | 150 | 12/15/2015 12:00:00 AM
PT Coupling | H034664 | 4.92 | 4.938 | 0.46 | 0.469 | Combination Nipple | Stainless Steel | 84640400N | PTCN400N 316SS WELD END | 54040500 | Ferrule | Steel | 4.9654 |  | 150 | 12/15/2015 12:00:00 AM
PT Coupling | H034664 | 4.92 | 4.938 | 0.46 | 0.469 | Combination Nipple | Stainless Steel | 84640400N | PTCN400N 316SS WELD END | 54240500 | Sleeve | Steel | 4.9654 |  | 150 | 12/15/2015 12:00:00 AM
PT Coupling | H034664 | 4.92 | 4.938 | 0.46 | 0.469 | Cam and Groove | Steel | 2400340 | 40C CS | 54940500 | Sleeve | Aluminum | 4.9654 |  | 150 | 12/15/2015 12:00:00 AM
PT Coupling | H034664 | 4.92 | 4.938 | 0.46 | 0.469 | Cam and Groove | Steel | 2400340 | 40C CS | 54140500 | Ferrule | Stainless Steel | 4.9654 |  | 150 | 12/15/2015 12:00:00 AM
PT Coupling | H034664 | 4.92 | 4.938 | 0.46 | 0.469 | Cam and Groove | Steel | 2400340 | 40C CS | 54340500 | Sleeve | Stainless Steel | 4.9654 |  | 150 | 12/15/2015 12:00:00 AM
PT Coupling | H034664 | 4.92 | 4.938 | 0.46 | 0.469 | Cam and Groove | Steel | 2400340 | 40C CS | 54040500 | Ferrule | Steel | 4.9654 |  | 150 | 12/15/2015 12:00:00 AM
PT Coupling | H034664 | 4.92 | 4.938 | 0.46 | 0.469 | Cam and Groove | Steel | 2400340 | 40C CS | 54240500 | Sleeve | Steel | 4.9654 |  | 150 | 12/15/2015 12:00:00 AM
PT Coupling | H034664 | 4.92 | 4.938 | 0.46 | 0.469 | Cam and Groove | Steel | 2400540 | 40E CS | 54940500 | Sleeve | Aluminum | 4.9654 |  | 150 | 12/15/2015 12:00:00 AM
PT Coupling | H034664 | 4.92 | 4.938 | 0.46 | 0.469 | Cam and Groove | Steel | 2400540 | 40E CS | 54140500 | Ferrule | Stainless Steel | 4.9654 |  | 150 | 12/15/2015 12:00:00 AM
PT Coupling | H034664 | 4.92 | 4.938 | 0.46 | 0.469 | Cam and Groove | Steel | 2400540 | 40E CS | 54340500 | Sleeve | Stainless Steel | 4.9654 |  | 150 | 12/15/2015 12:00:00 AM
PT Coupling | H034664 | 4.92 | 4.938 | 0.46 | 0.469 | Cam and Groove | Steel | 2400540 | 40E CS | 54040500 | Ferrule | Steel | 4.9654 |  | 150 | 12/15/2015 12:00:00 AM
PT Coupling | H034664 | 4.92 | 4.938 | 0.46 | 0.469 | Cam and Groove | Steel | 2400540 | 40E CS | 54240500 | Sleeve | Steel | 4.9654 |  | 150 | 12/15/2015 12:00:00 AM
PT Coupling | H034664 | 4.92 | 4.938 | 0.46 | 0.469 | Interlocking Crimp Stem | Steel | 5704002 | 40TMC50CS BODY | 54940500 | Sleeve | Aluminum | 4.9654 |  | 500 | 12/15/2015 12:00:00 AM
PT Coupling | H034664 | 4.92 | 4.938 | 0.46 | 0.469 | Interlocking Crimp Stem | Steel | 5704002 | 40TMC50CS BODY | 54140500 | Ferrule | Stainless Steel | 4.9654 |  | 500 | 12/15/2015 12:00:00 AM
PT Coupling | H034664 | 4.92 | 4.938 | 0.46 | 0.469 | Interlocking Crimp Stem | Steel | 5704002 | 40TMC50CS BODY | 54340500 | Sleeve | Stainless Steel | 4.9654 |  | 500 | 12/15/2015 12:00:00 AM
PT Coupling | H034664 | 4.92 | 4.938 | 0.46 | 0.469 | Interlocking Crimp Stem | Steel | 5704002 | 40TMC50CS BODY | 54040500 | Ferrule | Steel | 4.9654 |  | 500 | 12/15/2015 12:00:00 AM
PT Coupling | H034664 | 4.92 | 4.938 | 0.46 | 0.469 | Interlocking Crimp Stem | Steel | 5704002 | 40TMC50CS BODY | 54240500 | Sleeve | Steel | 4.9654 |  | 500 | 12/15/2015 12:00:00 AM
PT Coupling | H034664 | 4.92 | 4.938 | 0.46 | 0.469 | Interlocking Crimp Stem | Steel | 5704014 | 40WC50CS BODY | 54940500 | Sleeve | Aluminum | 4.9654 |  | 500 | 12/15/2015 12:00:00 AM
PT Coupling | H034664 | 4.92 | 4.938 | 0.46 | 0.469 | Interlocking Crimp Stem | Steel | 5704014 | 40WC50CS BODY | 54140500 | Ferrule | Stainless Steel | 4.9654 |  | 500 | 12/15/2015 12:00:00 AM
PT Coupling | H034664 | 4.92 | 4.938 | 0.46 | 0.469 | Interlocking Crimp Stem | Steel | 5704014 | 40WC50CS BODY | 54340500 | Sleeve | Stainless Steel | 4.9654 |  | 500 | 12/15/2015 12:00:00 AM
PT Coupling | H034664 | 4.92 | 4.938 | 0.46 | 0.469 | Interlocking Crimp Stem | Steel | 5704014 | 40WC50CS BODY | 54040500 | Ferrule | Steel | 4.9654 |  | 500 | 12/15/2015 12:00:00 AM
PT Coupling | H034664 | 4.92 | 4.938 | 0.46 | 0.469 | Interlocking Crimp Stem | Steel | 5704014 | 40WC50CS BODY | 54240500 | Sleeve | Steel | 4.9654 |  | 500 | 12/15/2015 12:00:00 AM
PT Coupling | H034664 | 4.92 | 4.938 | 0.46 | 0.469 | Interlocking Crimp Stem | Steel | 5704016 | 40VC50CS BODY | 54940500 | Sleeve | Aluminum | 4.9654 |  | 500 | 12/15/2015 12:00:00 AM
PT Coupling | H034664 | 4.92 | 4.938 | 0.46 | 0.469 | Interlocking Crimp Stem | Steel | 5704016 | 40VC50CS BODY | 54140500 | Ferrule | Stainless Steel | 4.9654 |  | 500 | 12/15/2015 12:00:00 AM
PT Coupling | H034664 | 4.92 | 4.938 | 0.46 | 0.469 | Interlocking Crimp Stem | Steel | 5704016 | 40VC50CS BODY | 54340500 | Sleeve | Stainless Steel | 4.9654 |  | 500 | 12/15/2015 12:00:00 AM
PT Coupling | H034664 | 4.92 | 4.938 | 0.46 | 0.469 | Interlocking Crimp Stem | Steel | 5704016 | 40VC50CS BODY | 54040500 | Ferrule | Steel | 4.9654 |  | 500 | 12/15/2015 12:00:00 AM
PT Coupling | H034664 | 4.92 | 4.938 | 0.46 | 0.469 | Interlocking Crimp Stem | Steel | 5704016 | 40VC50CS BODY | 54240500 | Sleeve | Steel | 4.9654 |  | 500 | 12/15/2015 12:00:00 AM
PT Coupling | H034664 | 4.94 | 4.958 | 0.47 | 0.479 | Cam and Groove | Aluminum | 1000340 | 40C ALUM HBS | 54940500 | Sleeve | Aluminum | 4.981 |  | 150 | 12/15/2015 12:00:00 AM
PT Coupling | H034664 | 4.94 | 4.958 | 0.47 | 0.479 | Cam and Groove | Aluminum | 1000340 | 40C ALUM HBS | 54140500 | Ferrule | Stainless Steel | 4.981 |  | 150 | 12/15/2015 12:00:00 AM
PT Coupling | H034664 | 4.94 | 4.958 | 0.47 | 0.479 | Cam and Groove | Aluminum | 1000340 | 40C ALUM HBS | 54340500 | Sleeve | Stainless Steel | 4.981 |  | 150 | 12/15/2015 12:00:00 AM
PT Coupling | H034664 | 4.94 | 4.958 | 0.47 | 0.479 | Cam and Groove | Aluminum | 1000340 | 40C ALUM HBS | 54040500 | Ferrule | Steel | 4.981 |  | 150 | 12/15/2015 12:00:00 AM
PT Coupling | H034664 | 4.94 | 4.958 | 0.47 | 0.479 | Cam and Groove | Aluminum | 1000340 | 40C ALUM HBS | 54240500 | Sleeve | Steel | 4.981 |  | 150 | 12/15/2015 12:00:00 AM
PT Coupling | H034664 | 4.94 | 4.958 | 0.47 | 0.479 | Cam and Groove | Aluminum | 1000340L2 | 40C ALUM SLII SLS | 54940500 | Sleeve | Aluminum | 4.981 |  | 150 | 12/15/2015 12:00:00 AM
PT Coupling | H034664 | 4.94 | 4.958 | 0.47 | 0.479 | Cam and Groove | Aluminum | 1000340L2 | 40C ALUM SLII SLS | 54140500 | Ferrule | Stainless Steel | 4.981 |  | 150 | 12/15/2015 12:00:00 AM
PT Coupling | H034664 | 4.94 | 4.958 | 0.47 | 0.479 | Cam and Groove | Aluminum | 1000340L2 | 40C ALUM SLII SLS | 54340500 | Sleeve | Stainless Steel | 4.981 |  | 150 | 12/15/2015 12:00:00 AM
PT Coupling | H034664 | 4.94 | 4.958 | 0.47 | 0.479 | Cam and Groove | Aluminum | 1000340L2 | 40C ALUM SLII SLS | 54040500 | Ferrule | Steel | 4.981 |  | 150 | 12/15/2015 12:00:00 AM
PT Coupling | H034664 | 4.94 | 4.958 | 0.47 | 0.479 | Cam and Groove | Aluminum | 1000340L2 | 40C ALUM SLII SLS | 54240500 | Sleeve | Steel | 4.981 |  | 150 | 12/15/2015 12:00:00 AM
PT Coupling | H034664 | 4.94 | 4.958 | 0.47 | 0.479 | Cam and Groove | Aluminum | 1000540 | 40E ALUM | 54940500 | Sleeve | Aluminum | 4.981 |  | 150 | 12/15/2015 12:00:00 AM
PT Coupling | H034664 | 4.94 | 4.958 | 0.47 | 0.479 | Cam and Groove | Aluminum | 1000540 | 40E ALUM | 54140500 | Ferrule | Stainless Steel | 4.981 |  | 150 | 12/15/2015 12:00:00 AM
PT Coupling | H034664 | 4.94 | 4.958 | 0.47 | 0.479 | Cam and Groove | Aluminum | 1000540 | 40E ALUM | 54340500 | Sleeve | Stainless Steel | 4.981 |  | 150 | 12/15/2015 12:00:00 AM
PT Coupling | H034664 | 4.94 | 4.958 | 0.47 | 0.479 | Cam and Groove | Aluminum | 1000540 | 40E ALUM | 54040500 | Ferrule | Steel | 4.981 |  | 150 | 12/15/2015 12:00:00 AM
PT Coupling | H034664 | 4.94 | 4.958 | 0.47 | 0.479 | Cam and Groove | Aluminum | 1000540 | 40E ALUM | 54240500 | Sleeve | Steel | 4.981 |  | 150 | 12/15/2015 12:00:00 AM
PT Coupling | H034664 | 4.94 | 4.958 | 0.47 | 0.479 | Cam and Groove | Aluminum | 1070340 | 40C ALUM HB | 54940500 | Sleeve | Aluminum | 4.981 |  | 150 | 12/15/2015 12:00:00 AM
PT Coupling | H034664 | 4.94 | 4.958 | 0.47 | 0.479 | Cam and Groove | Aluminum | 1070340 | 40C ALUM HB | 54140500 | Ferrule | Stainless Steel | 4.981 |  | 150 | 12/15/2015 12:00:00 AM
PT Coupling | H034664 | 4.94 | 4.958 | 0.47 | 0.479 | Cam and Groove | Aluminum | 1070340 | 40C ALUM HB | 54340500 | Sleeve | Stainless Steel | 4.981 |  | 150 | 12/15/2015 12:00:00 AM
PT Coupling | H034664 | 4.94 | 4.958 | 0.47 | 0.479 | Cam and Groove | Aluminum | 1070340 | 40C ALUM HB | 54040500 | Ferrule | Steel | 4.981 |  | 150 | 12/15/2015 12:00:00 AM
PT Coupling | H034664 | 4.94 | 4.958 | 0.47 | 0.479 | Cam and Groove | Aluminum | 1070340 | 40C ALUM HB | 54240500 | Sleeve | Steel | 4.981 |  | 150 | 12/15/2015 12:00:00 AM
PT Coupling | H034664 | 4.94 | 4.958 | 0.47 | 0.479 | Cam and Groove | Aluminum | 1070340L2 | 40C ALUM SLII SLB | 54940500 | Sleeve | Aluminum | 4.981 |  | 150 | 12/15/2015 12:00:00 AM
PT Coupling | H034664 | 4.94 | 4.958 | 0.47 | 0.479 | Cam and Groove | Aluminum | 1070340L2 | 40C ALUM SLII SLB | 54140500 | Ferrule | Stainless Steel | 4.981 |  | 150 | 12/15/2015 12:00:00 AM
PT Coupling | H034664 | 4.94 | 4.958 | 0.47 | 0.479 | Cam and Groove | Aluminum | 1070340L2 | 40C ALUM SLII SLB | 54340500 | Sleeve | Stainless Steel | 4.981 |  | 150 | 12/15/2015 12:00:00 AM
PT Coupling | H034664 | 4.94 | 4.958 | 0.47 | 0.479 | Cam and Groove | Aluminum | 1070340L2 | 40C ALUM SLII SLB | 54040500 | Ferrule | Steel | 4.981 |  | 150 | 12/15/2015 12:00:00 AM
PT Coupling | H034664 | 4.94 | 4.958 | 0.47 | 0.479 | Cam and Groove | Aluminum | 1070340L2 | 40C ALUM SLII SLB | 54240500 | Sleeve | Steel | 4.981 |  | 150 | 12/15/2015 12:00:00 AM
PT Coupling | H034664 | 4.94 | 4.958 | 0.47 | 0.479 | Cam and Groove | Aluminum | 2000340 | 40C HCALUM | 54940500 | Sleeve | Aluminum | 4.981 |  | 150 | 12/15/2015 12:00:00 AM
PT Coupling | H034664 | 4.94 | 4.958 | 0.47 | 0.479 | Cam and Groove | Aluminum | 2000340 | 40C HCALUM | 54140500 | Ferrule | Stainless Steel | 4.981 |  | 150 | 12/15/2015 12:00:00 AM
PT Coupling | H034664 | 4.94 | 4.958 | 0.47 | 0.479 | Cam and Groove | Aluminum | 2000340 | 40C HCALUM | 54340500 | Sleeve | Stainless Steel | 4.981 |  | 150 | 12/15/2015 12:00:00 AM
PT Coupling | H034664 | 4.94 | 4.958 | 0.47 | 0.479 | Cam and Groove | Aluminum | 2000340 | 40C HCALUM | 54040500 | Ferrule | Steel | 4.981 |  | 150 | 12/15/2015 12:00:00 AM
PT Coupling | H034664 | 4.94 | 4.958 | 0.47 | 0.479 | Cam and Groove | Aluminum | 2000340 | 40C HCALUM | 54240500 | Sleeve | Steel | 4.981 |  | 150 | 12/15/2015 12:00:00 AM
PT Coupling | H034664 | 4.94 | 4.958 | 0.47 | 0.479 | Cam and Groove | Aluminum | 2000540 | 40E HCALUM | 54940500 | Sleeve | Aluminum | 4.981 |  | 150 | 12/15/2015 12:00:00 AM
PT Coupling | H034664 | 4.94 | 4.958 | 0.47 | 0.479 | Cam and Groove | Aluminum | 2000540 | 40E HCALUM | 54140500 | Ferrule | Stainless Steel | 4.981 |  | 150 | 12/15/2015 12:00:00 AM
PT Coupling | H034664 | 4.94 | 4.958 | 0.47 | 0.479 | Cam and Groove | Aluminum | 2000540 | 40E HCALUM | 54340500 | Sleeve | Stainless Steel | 4.981 |  | 150 | 12/15/2015 12:00:00 AM
PT Coupling | H034664 | 4.94 | 4.958 | 0.47 | 0.479 | Cam and Groove | Aluminum | 2000540 | 40E HCALUM | 54040500 | Ferrule | Steel | 4.981 |  | 150 | 12/15/2015 12:00:00 AM
PT Coupling | H034664 | 4.94 | 4.958 | 0.47 | 0.479 | Cam and Groove | Aluminum | 2000540 | 40E HCALUM | 54240500 | Sleeve | Steel | 4.981 |  | 150 | 12/15/2015 12:00:00 AM
PT Coupling | H034664 | 4.94 | 4.958 | 0.47 | 0.479 | Interlocking Crimp Stem | Aluminum | 5744002 | 40TMC50AL BODY | 54940500 | Sleeve | Aluminum | 4.981 |  | 500 | 12/15/2015 12:00:00 AM
PT Coupling | H034664 | 4.94 | 4.958 | 0.47 | 0.479 | Interlocking Crimp Stem | Aluminum | 5744002 | 40TMC50AL BODY | 54140500 | Ferrule | Stainless Steel | 4.981 |  | 500 | 12/15/2015 12:00:00 AM
PT Coupling | H034664 | 4.94 | 4.958 | 0.47 | 0.479 | Interlocking Crimp Stem | Aluminum | 5744002 | 40TMC50AL BODY | 54340500 | Sleeve | Stainless Steel | 4.981 |  | 500 | 12/15/2015 12:00:00 AM
PT Coupling | H034664 | 4.94 | 4.958 | 0.47 | 0.479 | Interlocking Crimp Stem | Aluminum | 5744002 | 40TMC50AL BODY | 54040500 | Ferrule | Steel | 4.981 |  | 500 | 12/15/2015 12:00:00 AM
PT Coupling | H034664 | 4.94 | 4.958 | 0.47 | 0.479 | Interlocking Crimp Stem | Aluminum | 5744002 | 40TMC50AL BODY | 54240500 | Sleeve | Steel | 4.981 |  | 500 | 12/15/2015 12:00:00 AM
PT Coupling | H034664 | 4.94 | 4.958 | 0.47 | 0.479 | Interlocking Crimp Stem | Aluminum | 5744014 | 40WC50AL | 54940500 | Sleeve | Aluminum | 4.981 |  | 500 | 12/15/2015 12:00:00 AM
PT Coupling | H034664 | 4.94 | 4.958 | 0.47 | 0.479 | Interlocking Crimp Stem | Aluminum | 5744014 | 40WC50AL | 54140500 | Ferrule | Stainless Steel | 4.981 |  | 500 | 12/15/2015 12:00:00 AM
PT Coupling | H034664 | 4.94 | 4.958 | 0.47 | 0.479 | Interlocking Crimp Stem | Aluminum | 5744014 | 40WC50AL | 54340500 | Sleeve | Stainless Steel | 4.981 |  | 500 | 12/15/2015 12:00:00 AM
PT Coupling | H034664 | 4.94 | 4.958 | 0.47 | 0.479 | Interlocking Crimp Stem | Aluminum | 5744014 | 40WC50AL | 54040500 | Ferrule | Steel | 4.981 |  | 500 | 12/15/2015 12:00:00 AM
PT Coupling | H034664 | 4.94 | 4.958 | 0.47 | 0.479 | Interlocking Crimp Stem | Aluminum | 5744014 | 40WC50AL | 54240500 | Sleeve | Steel | 4.981 |  | 500 | 12/15/2015 12:00:00 AM
PT Coupling | H034664 | 4.94 | 4.958 | 0.47 | 0.479 | Combination Nipple | Aluminum | 85640400 | PTCN400 ALUMINUM | 54940500 | Sleeve | Aluminum | 4.981 |  | 150 | 12/15/2015 12:00:00 AM
PT Coupling | H034664 | 4.94 | 4.958 | 0.47 | 0.479 | Combination Nipple | Aluminum | 85640400 | PTCN400 ALUMINUM | 54140500 | Ferrule | Stainless Steel | 4.981 |  | 150 | 12/15/2015 12:00:00 AM
PT Coupling | H034664 | 4.94 | 4.958 | 0.47 | 0.479 | Combination Nipple | Aluminum | 85640400 | PTCN400 ALUMINUM | 54340500 | Sleeve | Stainless Steel | 4.981 |  | 150 | 12/15/2015 12:00:00 AM
PT Coupling | H034664 | 4.94 | 4.958 | 0.47 | 0.479 | Combination Nipple | Aluminum | 85640400 | PTCN400 ALUMINUM | 54040500 | Ferrule | Steel | 4.981 |  | 150 | 12/15/2015 12:00:00 AM
PT Coupling | H034664 | 4.94 | 4.958 | 0.47 | 0.479 | Combination Nipple | Aluminum | 85640400 | PTCN400 ALUMINUM | 54240500 | Sleeve | Steel | 4.981 |  | 150 | 12/15/2015 12:00:00 AM
PT Coupling | H034664 | 4.94 | 4.958 | 0.47 | 0.479 | Combination Nipple | Aluminum | 85640400N | PTCN400N ALUM WELD END | 54940500 | Sleeve | Aluminum | 4.981 |  | 150 | 12/15/2015 12:00:00 AM
PT Coupling | H034664 | 4.94 | 4.958 | 0.47 | 0.479 | Combination Nipple | Aluminum | 85640400N | PTCN400N ALUM WELD END | 54140500 | Ferrule | Stainless Steel | 4.981 |  | 150 | 12/15/2015 12:00:00 AM
PT Coupling | H034664 | 4.94 | 4.958 | 0.47 | 0.479 | Combination Nipple | Aluminum | 85640400N | PTCN400N ALUM WELD END | 54340500 | Sleeve | Stainless Steel | 4.981 |  | 150 | 12/15/2015 12:00:00 AM
PT Coupling | H034664 | 4.94 | 4.958 | 0.47 | 0.479 | Combination Nipple | Aluminum | 85640400N | PTCN400N ALUM WELD END | 54040500 | Ferrule | Steel | 4.981 |  | 150 | 12/15/2015 12:00:00 AM
PT Coupling | H034664 | 4.94 | 4.958 | 0.47 | 0.479 | Combination Nipple | Aluminum | 85640400N | PTCN400N ALUM WELD END | 54240500 | Sleeve | Steel | 4.981 |  | 150 | 12/15/2015 12:00:00 AM
PT Coupling | H034664 | 4.94 | 4.958 | 0.47 | 0.479 | Cam and Groove | Brass | 1200340 | 40C BRASS HB | 54940500 | Sleeve | Aluminum | 4.981 |  | 150 | 12/15/2015 12:00:00 AM
PT Coupling | H034664 | 4.94 | 4.958 | 0.47 | 0.479 | Cam and Groove | Brass | 1200340 | 40C BRASS HB | 54140500 | Ferrule | Stainless Steel | 4.981 |  | 150 | 12/15/2015 12:00:00 AM
PT Coupling | H034664 | 4.94 | 4.958 | 0.47 | 0.479 | Cam and Groove | Brass | 1200340 | 40C BRASS HB | 54340500 | Sleeve | Stainless Steel | 4.981 |  | 150 | 12/15/2015 12:00:00 AM
PT Coupling | H034664 | 4.94 | 4.958 | 0.47 | 0.479 | Cam and Groove | Brass | 1200340 | 40C BRASS HB | 54040500 | Ferrule | Steel | 4.981 |  | 150 | 12/15/2015 12:00:00 AM
PT Coupling | H034664 | 4.94 | 4.958 | 0.47 | 0.479 | Cam and Groove | Brass | 1200340 | 40C BRASS HB | 54240500 | Sleeve | Steel | 4.981 |  | 150 | 12/15/2015 12:00:00 AM
PT Coupling | H034664 | 4.94 | 4.958 | 0.47 | 0.479 | Cam and Groove | Brass | 1200340L2 | 40C BRASS SLII SLB | 54940500 | Sleeve | Aluminum | 4.981 |  | 150 | 12/15/2015 12:00:00 AM
PT Coupling | H034664 | 4.94 | 4.958 | 0.47 | 0.479 | Cam and Groove | Brass | 1200340L2 | 40C BRASS SLII SLB | 54140500 | Ferrule | Stainless Steel | 4.981 |  | 150 | 12/15/2015 12:00:00 AM
PT Coupling | H034664 | 4.94 | 4.958 | 0.47 | 0.479 | Cam and Groove | Brass | 1200340L2 | 40C BRASS SLII SLB | 54340500 | Sleeve | Stainless Steel | 4.981 |  | 150 | 12/15/2015 12:00:00 AM
PT Coupling | H034664 | 4.94 | 4.958 | 0.47 | 0.479 | Cam and Groove | Brass | 1200340L2 | 40C BRASS SLII SLB | 54040500 | Ferrule | Steel | 4.981 |  | 150 | 12/15/2015 12:00:00 AM
PT Coupling | H034664 | 4.94 | 4.958 | 0.47 | 0.479 | Cam and Groove | Brass | 1200340L2 | 40C BRASS SLII SLB | 54240500 | Sleeve | Steel | 4.981 |  | 150 | 12/15/2015 12:00:00 AM
PT Coupling | H034664 | 4.94 | 4.958 | 0.47 | 0.479 | Cam and Groove | Brass | 1200340SL | 40CSL BRASS STA-LOK HB | 54940500 | Sleeve | Aluminum | 4.981 |  | 150 | 12/15/2015 12:00:00 AM
PT Coupling | H034664 | 4.94 | 4.958 | 0.47 | 0.479 | Cam and Groove | Brass | 1200340SL | 40CSL BRASS STA-LOK HB | 54140500 | Ferrule | Stainless Steel | 4.981 |  | 150 | 12/15/2015 12:00:00 AM
PT Coupling | H034664 | 4.94 | 4.958 | 0.47 | 0.479 | Cam and Groove | Brass | 1200340SL | 40CSL BRASS STA-LOK HB | 54340500 | Sleeve | Stainless Steel | 4.981 |  | 150 | 12/15/2015 12:00:00 AM
PT Coupling | H034664 | 4.94 | 4.958 | 0.47 | 0.479 | Cam and Groove | Brass | 1200340SL | 40CSL BRASS STA-LOK HB | 54040500 | Ferrule | Steel | 4.981 |  | 150 | 12/15/2015 12:00:00 AM
PT Coupling | H034664 | 4.94 | 4.958 | 0.47 | 0.479 | Cam and Groove | Brass | 1200340SL | 40CSL BRASS STA-LOK HB | 54240500 | Sleeve | Steel | 4.981 |  | 150 | 12/15/2015 12:00:00 AM
PT Coupling | H034664 | 4.94 | 4.958 | 0.47 | 0.479 | Cam and Groove | Brass | 1200540 | 40E BRASS | 54940500 | Sleeve | Aluminum | 4.981 |  | 150 | 12/15/2015 12:00:00 AM
PT Coupling | H034664 | 4.94 | 4.958 | 0.47 | 0.479 | Cam and Groove | Brass | 1200540 | 40E BRASS | 54140500 | Ferrule | Stainless Steel | 4.981 |  | 150 | 12/15/2015 12:00:00 AM
PT Coupling | H034664 | 4.94 | 4.958 | 0.47 | 0.479 | Cam and Groove | Brass | 1200540 | 40E BRASS | 54340500 | Sleeve | Stainless Steel | 4.981 |  | 150 | 12/15/2015 12:00:00 AM
PT Coupling | H034664 | 4.94 | 4.958 | 0.47 | 0.479 | Cam and Groove | Brass | 1200540 | 40E BRASS | 54040500 | Ferrule | Steel | 4.981 |  | 150 | 12/15/2015 12:00:00 AM
PT Coupling | H034664 | 4.94 | 4.958 | 0.47 | 0.479 | Cam and Groove | Brass | 1200540 | 40E BRASS | 54240500 | Sleeve | Steel | 4.981 |  | 150 | 12/15/2015 12:00:00 AM
PT Coupling | H034664 | 4.94 | 4.958 | 0.47 | 0.479 | Cam and Groove | Brass | 1290340 | 40C BRASS HBS | 54940500 | Sleeve | Aluminum | 4.981 |  | 150 | 12/15/2015 12:00:00 AM
PT Coupling | H034664 | 4.94 | 4.958 | 0.47 | 0.479 | Cam and Groove | Brass | 1290340 | 40C BRASS HBS | 54140500 | Ferrule | Stainless Steel | 4.981 |  | 150 | 12/15/2015 12:00:00 AM
PT Coupling | H034664 | 4.94 | 4.958 | 0.47 | 0.479 | Cam and Groove | Brass | 1290340 | 40C BRASS HBS | 54340500 | Sleeve | Stainless Steel | 4.981 |  | 150 | 12/15/2015 12:00:00 AM
PT Coupling | H034664 | 4.94 | 4.958 | 0.47 | 0.479 | Cam and Groove | Brass | 1290340 | 40C BRASS HBS | 54040500 | Ferrule | Steel | 4.981 |  | 150 | 12/15/2015 12:00:00 AM
PT Coupling | H034664 | 4.94 | 4.958 | 0.47 | 0.479 | Cam and Groove | Brass | 1290340 | 40C BRASS HBS | 54240500 | Sleeve | Steel | 4.981 |  | 150 | 12/15/2015 12:00:00 AM
PT Coupling | H034664 | 4.94 | 4.958 | 0.47 | 0.479 | Cam and Groove | Brass | 1290340L2 | 40C BRASS SLII SLS | 54940500 | Sleeve | Aluminum | 4.981 |  | 150 | 12/15/2015 12:00:00 AM
PT Coupling | H034664 | 4.94 | 4.958 | 0.47 | 0.479 | Cam and Groove | Brass | 1290340L2 | 40C BRASS SLII SLS | 54140500 | Ferrule | Stainless Steel | 4.981 |  | 150 | 12/15/2015 12:00:00 AM
PT Coupling | H034664 | 4.94 | 4.958 | 0.47 | 0.479 | Cam and Groove | Brass | 1290340L2 | 40C BRASS SLII SLS | 54340500 | Sleeve | Stainless Steel | 4.981 |  | 150 | 12/15/2015 12:00:00 AM
PT Coupling | H034664 | 4.94 | 4.958 | 0.47 | 0.479 | Cam and Groove | Brass | 1290340L2 | 40C BRASS SLII SLS | 54040500 | Ferrule | Steel | 4.981 |  | 150 | 12/15/2015 12:00:00 AM
PT Coupling | H034664 | 4.94 | 4.958 | 0.47 | 0.479 | Cam and Groove | Brass | 1290340L2 | 40C BRASS SLII SLS | 54240500 | Sleeve | Steel | 4.981 |  | 150 | 12/15/2015 12:00:00 AM
PT Coupling | H034664 | 4.94 | 4.958 | 0.47 | 0.479 | Combination Nipple | Brass | 82640400BR | PTCN400 BRASS | 54940500 | Sleeve | Aluminum | 4.981 |  | 150 | 12/15/2015 12:00:00 AM
PT Coupling | H034664 | 4.94 | 4.958 | 0.47 | 0.479 | Combination Nipple | Brass | 82640400BR | PTCN400 BRASS | 54140500 | Ferrule | Stainless Steel | 4.981 |  | 150 | 12/15/2015 12:00:00 AM
PT Coupling | H034664 | 4.94 | 4.958 | 0.47 | 0.479 | Combination Nipple | Brass | 82640400BR | PTCN400 BRASS | 54340500 | Sleeve | Stainless Steel | 4.981 |  | 150 | 12/15/2015 12:00:00 AM
PT Coupling | H034664 | 4.94 | 4.958 | 0.47 | 0.479 | Combination Nipple | Brass | 82640400BR | PTCN400 BRASS | 54040500 | Ferrule | Steel | 4.981 |  | 150 | 12/15/2015 12:00:00 AM
PT Coupling | H034664 | 4.94 | 4.958 | 0.47 | 0.479 | Combination Nipple | Brass | 82640400BR | PTCN400 BRASS | 54240500 | Sleeve | Steel | 4.981 |  | 150 | 12/15/2015 12:00:00 AM
PT Coupling | H034664 | 4.94 | 4.958 | 0.47 | 0.479 | Cam and Groove | Ductile Iron | 1800340 | 40C DUCTILE | 54940500 | Sleeve | Aluminum | 4.981 |  | 150 | 12/15/2015 12:00:00 AM
PT Coupling | H034664 | 4.94 | 4.958 | 0.47 | 0.479 | Cam and Groove | Ductile Iron | 1800340 | 40C DUCTILE | 54140500 | Ferrule | Stainless Steel | 4.981 |  | 150 | 12/15/2015 12:00:00 AM
PT Coupling | H034664 | 4.94 | 4.958 | 0.47 | 0.479 | Cam and Groove | Ductile Iron | 1800340 | 40C DUCTILE | 54340500 | Sleeve | Stainless Steel | 4.981 |  | 150 | 12/15/2015 12:00:00 AM
PT Coupling | H034664 | 4.94 | 4.958 | 0.47 | 0.479 | Cam and Groove | Ductile Iron | 1800340 | 40C DUCTILE | 54040500 | Ferrule | Steel | 4.981 |  | 150 | 12/15/2015 12:00:00 AM
PT Coupling | H034664 | 4.94 | 4.958 | 0.47 | 0.479 | Cam and Groove | Ductile Iron | 1800340 | 40C DUCTILE | 54240500 | Sleeve | Steel | 4.981 |  | 150 | 12/15/2015 12:00:00 AM
PT Coupling | H034664 | 4.94 | 4.958 | 0.47 | 0.479 | Cam and Groove | Ductile Iron | 1800540 | 40E DUCTILE | 54940500 | Sleeve | Aluminum | 4.981 |  | 150 | 12/15/2015 12:00:00 AM
PT Coupling | H034664 | 4.94 | 4.958 | 0.47 | 0.479 | Cam and Groove | Ductile Iron | 1800540 | 40E DUCTILE | 54140500 | Ferrule | Stainless Steel | 4.981 |  | 150 | 12/15/2015 12:00:00 AM
PT Coupling | H034664 | 4.94 | 4.958 | 0.47 | 0.479 | Cam and Groove | Ductile Iron | 1800540 | 40E DUCTILE | 54340500 | Sleeve | Stainless Steel | 4.981 |  | 150 | 12/15/2015 12:00:00 AM
PT Coupling | H034664 | 4.94 | 4.958 | 0.47 | 0.479 | Cam and Groove | Ductile Iron | 1800540 | 40E DUCTILE | 54040500 | Ferrule | Steel | 4.981 |  | 150 | 12/15/2015 12:00:00 AM
PT Coupling | H034664 | 4.94 | 4.958 | 0.47 | 0.479 | Cam and Groove | Ductile Iron | 1800540 | 40E DUCTILE | 54240500 | Sleeve | Steel | 4.981 |  | 150 | 12/15/2015 12:00:00 AM
PT Coupling | H034664 | 4.94 | 4.958 | 0.47 | 0.479 | Cam and Groove | Hastealloy | 2600340 | 40C HASTELLOY® C | 54940500 | Sleeve | Aluminum | 4.981 |  | 150 | 12/15/2015 12:00:00 AM
PT Coupling | H034664 | 4.94 | 4.958 | 0.47 | 0.479 | Cam and Groove | Hastealloy | 2600340 | 40C HASTELLOY® C | 54140500 | Ferrule | Stainless Steel | 4.981 |  | 150 | 12/15/2015 12:00:00 AM
PT Coupling | H034664 | 4.94 | 4.958 | 0.47 | 0.479 | Cam and Groove | Hastealloy | 2600340 | 40C HASTELLOY® C | 54340500 | Sleeve | Stainless Steel | 4.981 |  | 150 | 12/15/2015 12:00:00 AM
PT Coupling | H034664 | 4.94 | 4.958 | 0.47 | 0.479 | Cam and Groove | Hastealloy | 2600340 | 40C HASTELLOY® C | 54040500 | Ferrule | Steel | 4.981 |  | 150 | 12/15/2015 12:00:00 AM
PT Coupling | H034664 | 4.94 | 4.958 | 0.47 | 0.479 | Cam and Groove | Hastealloy | 2600340 | 40C HASTELLOY® C | 54240500 | Sleeve | Steel | 4.981 |  | 150 | 12/15/2015 12:00:00 AM
PT Coupling | H034664 | 4.94 | 4.958 | 0.47 | 0.479 | Cam and Groove | Hastealloy | 2600540 | 40E HASTELLOY® C | 54940500 | Sleeve | Aluminum | 4.981 |  | 150 | 12/15/2015 12:00:00 AM
PT Coupling | H034664 | 4.94 | 4.958 | 0.47 | 0.479 | Cam and Groove | Hastealloy | 2600540 | 40E HASTELLOY® C | 54140500 | Ferrule | Stainless Steel | 4.981 |  | 150 | 12/15/2015 12:00:00 AM
PT Coupling | H034664 | 4.94 | 4.958 | 0.47 | 0.479 | Cam and Groove | Hastealloy | 2600540 | 40E HASTELLOY® C | 54340500 | Sleeve | Stainless Steel | 4.981 |  | 150 | 12/15/2015 12:00:00 AM
PT Coupling | H034664 | 4.94 | 4.958 | 0.47 | 0.479 | Cam and Groove | Hastealloy | 2600540 | 40E HASTELLOY® C | 54040500 | Ferrule | Steel | 4.981 |  | 150 | 12/15/2015 12:00:00 AM
PT Coupling | H034664 | 4.94 | 4.958 | 0.47 | 0.479 | Cam and Groove | Hastealloy | 2600540 | 40E HASTELLOY® C | 54240500 | Sleeve | Steel | 4.981 |  | 150 | 12/15/2015 12:00:00 AM
PT Coupling | H034664 | 4.94 | 4.958 | 0.47 | 0.479 | Cam and Groove | Monel | 2200340 | 40C MONEL | 54940500 | Sleeve | Aluminum | 4.981 |  | 150 | 12/15/2015 12:00:00 AM
PT Coupling | H034664 | 4.94 | 4.958 | 0.47 | 0.479 | Cam and Groove | Monel | 2200340 | 40C MONEL | 54140500 | Ferrule | Stainless Steel | 4.981 |  | 150 | 12/15/2015 12:00:00 AM
PT Coupling | H034664 | 4.94 | 4.958 | 0.47 | 0.479 | Cam and Groove | Monel | 2200340 | 40C MONEL | 54340500 | Sleeve | Stainless Steel | 4.981 |  | 150 | 12/15/2015 12:00:00 AM
PT Coupling | H034664 | 4.94 | 4.958 | 0.47 | 0.479 | Cam and Groove | Monel | 2200340 | 40C MONEL | 54040500 | Ferrule | Steel | 4.981 |  | 150 | 12/15/2015 12:00:00 AM
PT Coupling | H034664 | 4.94 | 4.958 | 0.47 | 0.479 | Cam and Groove | Monel | 2200340 | 40C MONEL | 54240500 | Sleeve | Steel | 4.981 |  | 150 | 12/15/2015 12:00:00 AM
PT Coupling | H034664 | 4.94 | 4.958 | 0.47 | 0.479 | Cam and Groove | Monel | 2200540 | 40E MONEL | 54940500 | Sleeve | Aluminum | 4.981 |  | 150 | 12/15/2015 12:00:00 AM
PT Coupling | H034664 | 4.94 | 4.958 | 0.47 | 0.479 | Cam and Groove | Monel | 2200540 | 40E MONEL | 54140500 | Ferrule | Stainless Steel | 4.981 |  | 150 | 12/15/2015 12:00:00 AM
PT Coupling | H034664 | 4.94 | 4.958 | 0.47 | 0.479 | Cam and Groove | Monel | 2200540 | 40E MONEL | 54340500 | Sleeve | Stainless Steel | 4.981 |  | 150 | 12/15/2015 12:00:00 AM
PT Coupling | H034664 | 4.94 | 4.958 | 0.47 | 0.479 | Cam and Groove | Monel | 2200540 | 40E MONEL | 54040500 | Ferrule | Steel | 4.981 |  | 150 | 12/15/2015 12:00:00 AM
PT Coupling | H034664 | 4.94 | 4.958 | 0.47 | 0.479 | Cam and Groove | Monel | 2200540 | 40E MONEL | 54240500 | Sleeve | Steel | 4.981 |  | 150 | 12/15/2015 12:00:00 AM
PT Coupling | H034664 | 4.94 | 4.958 | 0.47 | 0.479 | Cam and Groove | Stainless Steel | 1400340 | 40C SS | 54940500 | Sleeve | Aluminum | 4.981 |  | 150 | 12/15/2015 12:00:00 AM
PT Coupling | H034664 | 4.94 | 4.958 | 0.47 | 0.479 | Cam and Groove | Stainless Steel | 1400340 | 40C SS | 54140500 | Ferrule | Stainless Steel | 4.981 |  | 150 | 12/15/2015 12:00:00 AM
PT Coupling | H034664 | 4.94 | 4.958 | 0.47 | 0.479 | Cam and Groove | Stainless Steel | 1400340 | 40C SS | 54340500 | Sleeve | Stainless Steel | 4.981 |  | 150 | 12/15/2015 12:00:00 AM
PT Coupling | H034664 | 4.94 | 4.958 | 0.47 | 0.479 | Cam and Groove | Stainless Steel | 1400340 | 40C SS | 54040500 | Ferrule | Steel | 4.981 |  | 150 | 12/15/2015 12:00:00 AM
PT Coupling | H034664 | 4.94 | 4.958 | 0.47 | 0.479 | Cam and Groove | Stainless Steel | 1400340 | 40C SS | 54240500 | Sleeve | Steel | 4.981 |  | 150 | 12/15/2015 12:00:00 AM
PT Coupling | H034664 | 4.94 | 4.958 | 0.47 | 0.479 | Cam and Groove | Stainless Steel | 1400340L2 | 40C SS SLII | 54940500 | Sleeve | Aluminum | 4.981 |  | 150 | 12/15/2015 12:00:00 AM
PT Coupling | H034664 | 4.94 | 4.958 | 0.47 | 0.479 | Cam and Groove | Stainless Steel | 1400340L2 | 40C SS SLII | 54140500 | Ferrule | Stainless Steel | 4.981 |  | 150 | 12/15/2015 12:00:00 AM
PT Coupling | H034664 | 4.94 | 4.958 | 0.47 | 0.479 | Cam and Groove | Stainless Steel | 1400340L2 | 40C SS SLII | 54340500 | Sleeve | Stainless Steel | 4.981 |  | 150 | 12/15/2015 12:00:00 AM
PT Coupling | H034664 | 4.94 | 4.958 | 0.47 | 0.479 | Cam and Groove | Stainless Steel | 1400340L2 | 40C SS SLII | 54040500 | Ferrule | Steel | 4.981 |  | 150 | 12/15/2015 12:00:00 AM
PT Coupling | H034664 | 4.94 | 4.958 | 0.47 | 0.479 | Cam and Groove | Stainless Steel | 1400340L2 | 40C SS SLII | 54240500 | Sleeve | Steel | 4.981 |  | 150 | 12/15/2015 12:00:00 AM
PT Coupling | H034664 | 4.94 | 4.958 | 0.47 | 0.479 | Cam and Groove | Stainless Steel | 1400540 | 40E SS | 54940500 | Sleeve | Aluminum | 4.981 |  | 150 | 12/15/2015 12:00:00 AM
PT Coupling | H034664 | 4.94 | 4.958 | 0.47 | 0.479 | Cam and Groove | Stainless Steel | 1400540 | 40E SS | 54140500 | Ferrule | Stainless Steel | 4.981 |  | 150 | 12/15/2015 12:00:00 AM
PT Coupling | H034664 | 4.94 | 4.958 | 0.47 | 0.479 | Cam and Groove | Stainless Steel | 1400540 | 40E SS | 54340500 | Sleeve | Stainless Steel | 4.981 |  | 150 | 12/15/2015 12:00:00 AM
PT Coupling | H034664 | 4.94 | 4.958 | 0.47 | 0.479 | Cam and Groove | Stainless Steel | 1400540 | 40E SS | 54040500 | Ferrule | Steel | 4.981 |  | 150 | 12/15/2015 12:00:00 AM
PT Coupling | H034664 | 4.94 | 4.958 | 0.47 | 0.479 | Cam and Groove | Stainless Steel | 1400540 | 40E SS | 54240500 | Sleeve | Steel | 4.981 |  | 150 | 12/15/2015 12:00:00 AM
PT Coupling | H034664 | 4.94 | 4.958 | 0.47 | 0.479 | Interlocking Crimp Stem | Stainless Steel | 5714002 | 40TMC50SS BODY | 54940500 | Sleeve | Aluminum | 4.981 |  | 500 | 12/15/2015 12:00:00 AM
PT Coupling | H034664 | 4.94 | 4.958 | 0.47 | 0.479 | Interlocking Crimp Stem | Stainless Steel | 5714002 | 40TMC50SS BODY | 54140500 | Ferrule | Stainless Steel | 4.981 |  | 500 | 12/15/2015 12:00:00 AM
PT Coupling | H034664 | 4.94 | 4.958 | 0.47 | 0.479 | Interlocking Crimp Stem | Stainless Steel | 5714002 | 40TMC50SS BODY | 54340500 | Sleeve | Stainless Steel | 4.981 |  | 500 | 12/15/2015 12:00:00 AM
PT Coupling | H034664 | 4.94 | 4.958 | 0.47 | 0.479 | Interlocking Crimp Stem | Stainless Steel | 5714002 | 40TMC50SS BODY | 54040500 | Ferrule | Steel | 4.981 |  | 500 | 12/15/2015 12:00:00 AM
PT Coupling | H034664 | 4.94 | 4.958 | 0.47 | 0.479 | Interlocking Crimp Stem | Stainless Steel | 5714002 | 40TMC50SS BODY | 54240500 | Sleeve | Steel | 4.981 |  | 500 | 12/15/2015 12:00:00 AM
PT Coupling | H034664 | 4.94 | 4.958 | 0.47 | 0.479 | Interlocking Crimp Stem | Stainless Steel | 5714014 | 40WC50SS BODY 304SS | 54940500 | Sleeve | Aluminum | 4.981 |  | 500 | 12/15/2015 12:00:00 AM
PT Coupling | H034664 | 4.94 | 4.958 | 0.47 | 0.479 | Interlocking Crimp Stem | Stainless Steel | 5714014 | 40WC50SS BODY 304SS | 54140500 | Ferrule | Stainless Steel | 4.981 |  | 500 | 12/15/2015 12:00:00 AM
PT Coupling | H034664 | 4.94 | 4.958 | 0.47 | 0.479 | Interlocking Crimp Stem | Stainless Steel | 5714014 | 40WC50SS BODY 304SS | 54340500 | Sleeve | Stainless Steel | 4.981 |  | 500 | 12/15/2015 12:00:00 AM
PT Coupling | H034664 | 4.94 | 4.958 | 0.47 | 0.479 | Interlocking Crimp Stem | Stainless Steel | 5714014 | 40WC50SS BODY 304SS | 54040500 | Ferrule | Steel | 4.981 |  | 500 | 12/15/2015 12:00:00 AM
PT Coupling | H034664 | 4.94 | 4.958 | 0.47 | 0.479 | Interlocking Crimp Stem | Stainless Steel | 5714014 | 40WC50SS BODY 304SS | 54240500 | Sleeve | Steel | 4.981 |  | 500 | 12/15/2015 12:00:00 AM
PT Coupling | H034664 | 4.94 | 4.958 | 0.47 | 0.479 | Interlocking Crimp Stem | Stainless Steel | 5714016 | 40VC50SS BODY | 54940500 | Sleeve | Aluminum | 4.981 |  | 500 | 12/15/2015 12:00:00 AM
PT Coupling | H034664 | 4.94 | 4.958 | 0.47 | 0.479 | Interlocking Crimp Stem | Stainless Steel | 5714016 | 40VC50SS BODY | 54140500 | Ferrule | Stainless Steel | 4.981 |  | 500 | 12/15/2015 12:00:00 AM
PT Coupling | H034664 | 4.94 | 4.958 | 0.47 | 0.479 | Interlocking Crimp Stem | Stainless Steel | 5714016 | 40VC50SS BODY | 54340500 | Sleeve | Stainless Steel | 4.981 |  | 500 | 12/15/2015 12:00:00 AM
PT Coupling | H034664 | 4.94 | 4.958 | 0.47 | 0.479 | Interlocking Crimp Stem | Stainless Steel | 5714016 | 40VC50SS BODY | 54040500 | Ferrule | Steel | 4.981 |  | 500 | 12/15/2015 12:00:00 AM
PT Coupling | H034664 | 4.94 | 4.958 | 0.47 | 0.479 | Interlocking Crimp Stem | Stainless Steel | 5714016 | 40VC50SS BODY | 54240500 | Sleeve | Steel | 4.981 |  | 500 | 12/15/2015 12:00:00 AM
PT Coupling | H034664 | 4.94 | 4.958 | 0.47 | 0.479 | Combination Nipple | Stainless Steel | 84640400 | PTCN400 316SS | 54940500 | Sleeve | Aluminum | 4.981 |  | 150 | 12/15/2015 12:00:00 AM
PT Coupling | H034664 | 4.94 | 4.958 | 0.47 | 0.479 | Combination Nipple | Stainless Steel | 84640400 | PTCN400 316SS | 54140500 | Ferrule | Stainless Steel | 4.981 |  | 150 | 12/15/2015 12:00:00 AM
PT Coupling | H034664 | 4.94 | 4.958 | 0.47 | 0.479 | Combination Nipple | Stainless Steel | 84640400 | PTCN400 316SS | 54340500 | Sleeve | Stainless Steel | 4.981 |  | 150 | 12/15/2015 12:00:00 AM
PT Coupling | H034664 | 4.94 | 4.958 | 0.47 | 0.479 | Combination Nipple | Stainless Steel | 84640400 | PTCN400 316SS | 54040500 | Ferrule | Steel | 4.981 |  | 150 | 12/15/2015 12:00:00 AM
PT Coupling | H034664 | 4.94 | 4.958 | 0.47 | 0.479 | Combination Nipple | Stainless Steel | 84640400 | PTCN400 316SS | 54240500 | Sleeve | Steel | 4.981 |  | 150 | 12/15/2015 12:00:00 AM
PT Coupling | H034664 | 4.94 | 4.958 | 0.47 | 0.479 | Combination Nipple | Stainless Steel | 84640400N | PTCN400N 316SS WELD END | 54940500 | Sleeve | Aluminum | 4.981 |  | 150 | 12/15/2015 12:00:00 AM
PT Coupling | H034664 | 4.94 | 4.958 | 0.47 | 0.479 | Combination Nipple | Stainless Steel | 84640400N | PTCN400N 316SS WELD END | 54140500 | Ferrule | Stainless Steel | 4.981 |  | 150 | 12/15/2015 12:00:00 AM
PT Coupling | H034664 | 4.94 | 4.958 | 0.47 | 0.479 | Combination Nipple | Stainless Steel | 84640400N | PTCN400N 316SS WELD END | 54340500 | Sleeve | Stainless Steel | 4.981 |  | 150 | 12/15/2015 12:00:00 AM
PT Coupling | H034664 | 4.94 | 4.958 | 0.47 | 0.479 | Combination Nipple | Stainless Steel | 84640400N | PTCN400N 316SS WELD END | 54040500 | Ferrule | Steel | 4.981 |  | 150 | 12/15/2015 12:00:00 AM
PT Coupling | H034664 | 4.94 | 4.958 | 0.47 | 0.479 | Combination Nipple | Stainless Steel | 84640400N | PTCN400N 316SS WELD END | 54240500 | Sleeve | Steel | 4.981 |  | 150 | 12/15/2015 12:00:00 AM
PT Coupling | H034664 | 4.94 | 4.958 | 0.47 | 0.479 | Cam and Groove | Steel | 2400340 | 40C CS | 54940500 | Sleeve | Aluminum | 4.981 |  | 150 | 12/15/2015 12:00:00 AM
PT Coupling | H034664 | 4.94 | 4.958 | 0.47 | 0.479 | Cam and Groove | Steel | 2400340 | 40C CS | 54140500 | Ferrule | Stainless Steel | 4.981 |  | 150 | 12/15/2015 12:00:00 AM
PT Coupling | H034664 | 4.94 | 4.958 | 0.47 | 0.479 | Cam and Groove | Steel | 2400340 | 40C CS | 54340500 | Sleeve | Stainless Steel | 4.981 |  | 150 | 12/15/2015 12:00:00 AM
PT Coupling | H034664 | 4.94 | 4.958 | 0.47 | 0.479 | Cam and Groove | Steel | 2400340 | 40C CS | 54040500 | Ferrule | Steel | 4.981 |  | 150 | 12/15/2015 12:00:00 AM
PT Coupling | H034664 | 4.94 | 4.958 | 0.47 | 0.479 | Cam and Groove | Steel | 2400340 | 40C CS | 54240500 | Sleeve | Steel | 4.981 |  | 150 | 12/15/2015 12:00:00 AM
PT Coupling | H034664 | 4.94 | 4.958 | 0.47 | 0.479 | Cam and Groove | Steel | 2400540 | 40E CS | 54940500 | Sleeve | Aluminum | 4.981 |  | 150 | 12/15/2015 12:00:00 AM
PT Coupling | H034664 | 4.94 | 4.958 | 0.47 | 0.479 | Cam and Groove | Steel | 2400540 | 40E CS | 54140500 | Ferrule | Stainless Steel | 4.981 |  | 150 | 12/15/2015 12:00:00 AM
PT Coupling | H034664 | 4.94 | 4.958 | 0.47 | 0.479 | Cam and Groove | Steel | 2400540 | 40E CS | 54340500 | Sleeve | Stainless Steel | 4.981 |  | 150 | 12/15/2015 12:00:00 AM
PT Coupling | H034664 | 4.94 | 4.958 | 0.47 | 0.479 | Cam and Groove | Steel | 2400540 | 40E CS | 54040500 | Ferrule | Steel | 4.981 |  | 150 | 12/15/2015 12:00:00 AM
PT Coupling | H034664 | 4.94 | 4.958 | 0.47 | 0.479 | Cam and Groove | Steel | 2400540 | 40E CS | 54240500 | Sleeve | Steel | 4.981 |  | 150 | 12/15/2015 12:00:00 AM
PT Coupling | H034664 | 4.94 | 4.958 | 0.47 | 0.479 | Interlocking Crimp Stem | Steel | 5704002 | 40TMC50CS BODY | 54940500 | Sleeve | Aluminum | 4.981 |  | 500 | 12/15/2015 12:00:00 AM
PT Coupling | H034664 | 4.94 | 4.958 | 0.47 | 0.479 | Interlocking Crimp Stem | Steel | 5704002 | 40TMC50CS BODY | 54140500 | Ferrule | Stainless Steel | 4.981 |  | 500 | 12/15/2015 12:00:00 AM
PT Coupling | H034664 | 4.94 | 4.958 | 0.47 | 0.479 | Interlocking Crimp Stem | Steel | 5704002 | 40TMC50CS BODY | 54340500 | Sleeve | Stainless Steel | 4.981 |  | 500 | 12/15/2015 12:00:00 AM
PT Coupling | H034664 | 4.94 | 4.958 | 0.47 | 0.479 | Interlocking Crimp Stem | Steel | 5704002 | 40TMC50CS BODY | 54040500 | Ferrule | Steel | 4.981 |  | 500 | 12/15/2015 12:00:00 AM
PT Coupling | H034664 | 4.94 | 4.958 | 0.47 | 0.479 | Interlocking Crimp Stem | Steel | 5704002 | 40TMC50CS BODY | 54240500 | Sleeve | Steel | 4.981 |  | 500 | 12/15/2015 12:00:00 AM
PT Coupling | H034664 | 4.94 | 4.958 | 0.47 | 0.479 | Interlocking Crimp Stem | Steel | 5704014 | 40WC50CS BODY | 54940500 | Sleeve | Aluminum | 4.981 |  | 500 | 12/15/2015 12:00:00 AM
PT Coupling | H034664 | 4.94 | 4.958 | 0.47 | 0.479 | Interlocking Crimp Stem | Steel | 5704014 | 40WC50CS BODY | 54140500 | Ferrule | Stainless Steel | 4.981 |  | 500 | 12/15/2015 12:00:00 AM
PT Coupling | H034664 | 4.94 | 4.958 | 0.47 | 0.479 | Interlocking Crimp Stem | Steel | 5704014 | 40WC50CS BODY | 54340500 | Sleeve | Stainless Steel | 4.981 |  | 500 | 12/15/2015 12:00:00 AM
PT Coupling | H034664 | 4.94 | 4.958 | 0.47 | 0.479 | Interlocking Crimp Stem | Steel | 5704014 | 40WC50CS BODY | 54040500 | Ferrule | Steel | 4.981 |  | 500 | 12/15/2015 12:00:00 AM
PT Coupling | H034664 | 4.94 | 4.958 | 0.47 | 0.479 | Interlocking Crimp Stem | Steel | 5704014 | 40WC50CS BODY | 54240500 | Sleeve | Steel | 4.981 |  | 500 | 12/15/2015 12:00:00 AM
PT Coupling | H034664 | 4.94 | 4.958 | 0.47 | 0.479 | Interlocking Crimp Stem | Steel | 5704016 | 40VC50CS BODY | 54940500 | Sleeve | Aluminum | 4.981 |  | 500 | 12/15/2015 12:00:00 AM
PT Coupling | H034664 | 4.94 | 4.958 | 0.47 | 0.479 | Interlocking Crimp Stem | Steel | 5704016 | 40VC50CS BODY | 54140500 | Ferrule | Stainless Steel | 4.981 |  | 500 | 12/15/2015 12:00:00 AM
PT Coupling | H034664 | 4.94 | 4.958 | 0.47 | 0.479 | Interlocking Crimp Stem | Steel | 5704016 | 40VC50CS BODY | 54340500 | Sleeve | Stainless Steel | 4.981 |  | 500 | 12/15/2015 12:00:00 AM
PT Coupling | H034664 | 4.94 | 4.958 | 0.47 | 0.479 | Interlocking Crimp Stem | Steel | 5704016 | 40VC50CS BODY | 54040500 | Ferrule | Steel | 4.981 |  | 500 | 12/15/2015 12:00:00 AM
PT Coupling | H034664 | 4.94 | 4.958 | 0.47 | 0.479 | Interlocking Crimp Stem | Steel | 5704016 | 40VC50CS BODY | 54240500 | Sleeve | Steel | 4.981 |  | 500 | 12/15/2015 12:00:00 AM