## Supplier Crimp Specs
Supplier Name | Hose Part Number | Min Hose OD (inch) | Max Hose OD (inch) | Min Wall Thickness (inch) | Max Wall Thickness (inch) | Attachment Style | Fitting Material | Fitting Option | Fitting Description | Mating Sleeve / Ferrule | Sleeve / Ferrule Description | Sleeve / Ferrule Material | Crimp Diameter Recommendation (inch) | Crimp Position (inch) | Working PSI | Revision Date
Dixon | H036316BK | 1.398 | 1.413 | 0.199 | 0.206 | Cam and Groove | Aluminum | 100-C-AL | Dixon Coupler x Hose Shank | CS100-4CS | Sleeve | Steel | 1.431 |  | 250 | 12/14/2015 12:00:00 AM
Dixon | H036316BK | 1.398 | 1.413 | 0.199 | 0.206 | Cam and Groove | Aluminum | 100-E-AL | Dixon Adapter x Hose Shank | CS100-4CS | Sleeve | Steel | 1.431 |  | 250 | 12/14/2015 12:00:00 AM
PT Coupling | H036316BK | 1.4 | 1.418 | 0.2 | 0.209 | Cam and Groove | Aluminum | 1000310 | 10C ALUM HBS | 54910116 | Sleeve | Aluminum | 1.4178 |  | 250 | 12/15/2015 12:00:00 AM
PT Coupling | H036316BK | 1.4 | 1.418 | 0.2 | 0.209 | Cam and Groove | Aluminum | 1000310 | 10C ALUM HBS | 54110116 | Ferrule | Stainless Steel | 1.4178 |  | 250 | 12/15/2015 12:00:00 AM
PT Coupling | H036316BK | 1.4 | 1.418 | 0.2 | 0.209 | Cam and Groove | Aluminum | 1000310 | 10C ALUM HBS | 54310116 | Sleeve | Stainless Steel | 1.4178 |  | 250 | 12/15/2015 12:00:00 AM
PT Coupling | H036316BK | 1.4 | 1.418 | 0.2 | 0.209 | Cam and Groove | Aluminum | 1000310 | 10C ALUM HBS | 54010116 | Ferrule | Steel | 1.4178 |  | 250 | 12/15/2015 12:00:00 AM
PT Coupling | H036316BK | 1.4 | 1.418 | 0.2 | 0.209 | Cam and Groove | Aluminum | 1000310 | 10C ALUM HBS | 54210116 | Sleeve | Steel | 1.4178 |  | 250 | 12/15/2015 12:00:00 AM
PT Coupling | H036316BK | 1.4 | 1.418 | 0.2 | 0.209 | Cam and Groove | Aluminum | 1000310L2 | 10C ALUM SLII SLS | 54910116 | Sleeve | Aluminum | 1.4178 |  | 250 | 12/15/2015 12:00:00 AM
PT Coupling | H036316BK | 1.4 | 1.418 | 0.2 | 0.209 | Cam and Groove | Aluminum | 1000310L2 | 10C ALUM SLII SLS | 54110116 | Ferrule | Stainless Steel | 1.4178 |  | 250 | 12/15/2015 12:00:00 AM
PT Coupling | H036316BK | 1.4 | 1.418 | 0.2 | 0.209 | Cam and Groove | Aluminum | 1000310L2 | 10C ALUM SLII SLS | 54310116 | Sleeve | Stainless Steel | 1.4178 |  | 250 | 12/15/2015 12:00:00 AM
PT Coupling | H036316BK | 1.4 | 1.418 | 0.2 | 0.209 | Cam and Groove | Aluminum | 1000310L2 | 10C ALUM SLII SLS | 54010116 | Ferrule | Steel | 1.4178 |  | 250 | 12/15/2015 12:00:00 AM
PT Coupling | H036316BK | 1.4 | 1.418 | 0.2 | 0.209 | Cam and Groove | Aluminum | 1000310L2 | 10C ALUM SLII SLS | 54210116 | Sleeve | Steel | 1.4178 |  | 250 | 12/15/2015 12:00:00 AM
PT Coupling | H036316BK | 1.4 | 1.418 | 0.2 | 0.209 | Cam and Groove | Aluminum | 1000510 | 10E ALUM | 54910116 | Sleeve | Aluminum | 1.4178 |  | 250 | 12/15/2015 12:00:00 AM
PT Coupling | H036316BK | 1.4 | 1.418 | 0.2 | 0.209 | Cam and Groove | Aluminum | 1000510 | 10E ALUM | 54110116 | Ferrule | Stainless Steel | 1.4178 |  | 250 | 12/15/2015 12:00:00 AM
PT Coupling | H036316BK | 1.4 | 1.418 | 0.2 | 0.209 | Cam and Groove | Aluminum | 1000510 | 10E ALUM | 54310116 | Sleeve | Stainless Steel | 1.4178 |  | 250 | 12/15/2015 12:00:00 AM
PT Coupling | H036316BK | 1.4 | 1.418 | 0.2 | 0.209 | Cam and Groove | Aluminum | 1000510 | 10E ALUM | 54010116 | Ferrule | Steel | 1.4178 |  | 250 | 12/15/2015 12:00:00 AM
PT Coupling | H036316BK | 1.4 | 1.418 | 0.2 | 0.209 | Cam and Groove | Aluminum | 1000510 | 10E ALUM | 54210116 | Sleeve | Steel | 1.4178 |  | 250 | 12/15/2015 12:00:00 AM
PT Coupling | H036316BK | 1.4 | 1.418 | 0.2 | 0.209 | Cam and Groove | Aluminum | 1070310 | 10C ALUM HB | 54910116 | Sleeve | Aluminum | 1.4178 |  | 250 | 12/15/2015 12:00:00 AM
PT Coupling | H036316BK | 1.4 | 1.418 | 0.2 | 0.209 | Cam and Groove | Aluminum | 1070310 | 10C ALUM HB | 54110116 | Ferrule | Stainless Steel | 1.4178 |  | 250 | 12/15/2015 12:00:00 AM
PT Coupling | H036316BK | 1.4 | 1.418 | 0.2 | 0.209 | Cam and Groove | Aluminum | 1070310 | 10C ALUM HB | 54310116 | Sleeve | Stainless Steel | 1.4178 |  | 250 | 12/15/2015 12:00:00 AM
PT Coupling | H036316BK | 1.4 | 1.418 | 0.2 | 0.209 | Cam and Groove | Aluminum | 1070310 | 10C ALUM HB | 54010116 | Ferrule | Steel | 1.4178 |  | 250 | 12/15/2015 12:00:00 AM
PT Coupling | H036316BK | 1.4 | 1.418 | 0.2 | 0.209 | Cam and Groove | Aluminum | 1070310 | 10C ALUM HB | 54210116 | Sleeve | Steel | 1.4178 |  | 250 | 12/15/2015 12:00:00 AM
PT Coupling | H036316BK | 1.4 | 1.418 | 0.2 | 0.209 | Cam and Groove | Aluminum | 1070310L2 | 10C ALUM SLII SLB | 54910116 | Sleeve | Aluminum | 1.4178 |  | 250 | 12/15/2015 12:00:00 AM
PT Coupling | H036316BK | 1.4 | 1.418 | 0.2 | 0.209 | Cam and Groove | Aluminum | 1070310L2 | 10C ALUM SLII SLB | 54110116 | Ferrule | Stainless Steel | 1.4178 |  | 250 | 12/15/2015 12:00:00 AM
PT Coupling | H036316BK | 1.4 | 1.418 | 0.2 | 0.209 | Cam and Groove | Aluminum | 1070310L2 | 10C ALUM SLII SLB | 54310116 | Sleeve | Stainless Steel | 1.4178 |  | 250 | 12/15/2015 12:00:00 AM
PT Coupling | H036316BK | 1.4 | 1.418 | 0.2 | 0.209 | Cam and Groove | Aluminum | 1070310L2 | 10C ALUM SLII SLB | 54010116 | Ferrule | Steel | 1.4178 |  | 250 | 12/15/2015 12:00:00 AM
PT Coupling | H036316BK | 1.4 | 1.418 | 0.2 | 0.209 | Cam and Groove | Aluminum | 1070310L2 | 10C ALUM SLII SLB | 54210116 | Sleeve | Steel | 1.4178 |  | 250 | 12/15/2015 12:00:00 AM
PT Coupling | H036316BK | 1.4 | 1.418 | 0.2 | 0.209 | Cam and Groove | Aluminum | 2000310 | 10C HCALUM | 54910116 | Sleeve | Aluminum | 1.4178 |  | 250 | 12/15/2015 12:00:00 AM
PT Coupling | H036316BK | 1.4 | 1.418 | 0.2 | 0.209 | Cam and Groove | Aluminum | 2000310 | 10C HCALUM | 54110116 | Ferrule | Stainless Steel | 1.4178 |  | 250 | 12/15/2015 12:00:00 AM
PT Coupling | H036316BK | 1.4 | 1.418 | 0.2 | 0.209 | Cam and Groove | Aluminum | 2000310 | 10C HCALUM | 54310116 | Sleeve | Stainless Steel | 1.4178 |  | 250 | 12/15/2015 12:00:00 AM
PT Coupling | H036316BK | 1.4 | 1.418 | 0.2 | 0.209 | Cam and Groove | Aluminum | 2000310 | 10C HCALUM | 54010116 | Ferrule | Steel | 1.4178 |  | 250 | 12/15/2015 12:00:00 AM
PT Coupling | H036316BK | 1.4 | 1.418 | 0.2 | 0.209 | Cam and Groove | Aluminum | 2000310 | 10C HCALUM | 54210116 | Sleeve | Steel | 1.4178 |  | 250 | 12/15/2015 12:00:00 AM
PT Coupling | H036316BK | 1.4 | 1.418 | 0.2 | 0.209 | Cam and Groove | Aluminum | 2000510 | 10E HCALUM | 54910116 | Sleeve | Aluminum | 1.4178 |  | 250 | 12/15/2015 12:00:00 AM
PT Coupling | H036316BK | 1.4 | 1.418 | 0.2 | 0.209 | Cam and Groove | Aluminum | 2000510 | 10E HCALUM | 54110116 | Ferrule | Stainless Steel | 1.4178 |  | 250 | 12/15/2015 12:00:00 AM
PT Coupling | H036316BK | 1.4 | 1.418 | 0.2 | 0.209 | Cam and Groove | Aluminum | 2000510 | 10E HCALUM | 54310116 | Sleeve | Stainless Steel | 1.4178 |  | 250 | 12/15/2015 12:00:00 AM
PT Coupling | H036316BK | 1.4 | 1.418 | 0.2 | 0.209 | Cam and Groove | Aluminum | 2000510 | 10E HCALUM | 54010116 | Ferrule | Steel | 1.4178 |  | 250 | 12/15/2015 12:00:00 AM
PT Coupling | H036316BK | 1.4 | 1.418 | 0.2 | 0.209 | Cam and Groove | Aluminum | 2000510 | 10E HCALUM | 54210116 | Sleeve | Steel | 1.4178 |  | 250 | 12/15/2015 12:00:00 AM
PT Coupling | H036316BK | 1.4 | 1.418 | 0.2 | 0.209 | Interlocking Crimp Stem | Aluminum | 5741002 | 10TMC50AL BODY | 54910116 | Sleeve | Aluminum | 1.4178 |  | 600 | 12/15/2015 12:00:00 AM
PT Coupling | H036316BK | 1.4 | 1.418 | 0.2 | 0.209 | Interlocking Crimp Stem | Aluminum | 5741002 | 10TMC50AL BODY | 54110116 | Ferrule | Stainless Steel | 1.4178 |  | 600 | 12/15/2015 12:00:00 AM
PT Coupling | H036316BK | 1.4 | 1.418 | 0.2 | 0.209 | Interlocking Crimp Stem | Aluminum | 5741002 | 10TMC50AL BODY | 54310116 | Sleeve | Stainless Steel | 1.4178 |  | 600 | 12/15/2015 12:00:00 AM
PT Coupling | H036316BK | 1.4 | 1.418 | 0.2 | 0.209 | Interlocking Crimp Stem | Aluminum | 5741002 | 10TMC50AL BODY | 54010116 | Ferrule | Steel | 1.4178 |  | 600 | 12/15/2015 12:00:00 AM
PT Coupling | H036316BK | 1.4 | 1.418 | 0.2 | 0.209 | Interlocking Crimp Stem | Aluminum | 5741002 | 10TMC50AL BODY | 54210116 | Sleeve | Steel | 1.4178 |  | 600 | 12/15/2015 12:00:00 AM
PT Coupling | H036316BK | 1.4 | 1.418 | 0.2 | 0.209 | Interlocking Crimp Stem | Aluminum | 5741014 | 10WC50AL | 54910116 | Sleeve | Aluminum | 1.4178 |  | 600 | 12/15/2015 12:00:00 AM
PT Coupling | H036316BK | 1.4 | 1.418 | 0.2 | 0.209 | Interlocking Crimp Stem | Aluminum | 5741014 | 10WC50AL | 54110116 | Ferrule | Stainless Steel | 1.4178 |  | 600 | 12/15/2015 12:00:00 AM
PT Coupling | H036316BK | 1.4 | 1.418 | 0.2 | 0.209 | Interlocking Crimp Stem | Aluminum | 5741014 | 10WC50AL | 54310116 | Sleeve | Stainless Steel | 1.4178 |  | 600 | 12/15/2015 12:00:00 AM
PT Coupling | H036316BK | 1.4 | 1.418 | 0.2 | 0.209 | Interlocking Crimp Stem | Aluminum | 5741014 | 10WC50AL | 54010116 | Ferrule | Steel | 1.4178 |  | 600 | 12/15/2015 12:00:00 AM
PT Coupling | H036316BK | 1.4 | 1.418 | 0.2 | 0.209 | Interlocking Crimp Stem | Aluminum | 5741014 | 10WC50AL | 54210116 | Sleeve | Steel | 1.4178 |  | 600 | 12/15/2015 12:00:00 AM
PT Coupling | H036316BK | 1.4 | 1.418 | 0.2 | 0.209 | Combination Nipple | Aluminum | 85640100 | PTCN100 ALUMINUM | 54910116 | Sleeve | Aluminum | 1.4178 |  | 250 | 12/15/2015 12:00:00 AM
PT Coupling | H036316BK | 1.4 | 1.418 | 0.2 | 0.209 | Combination Nipple | Aluminum | 85640100 | PTCN100 ALUMINUM | 54110116 | Ferrule | Stainless Steel | 1.4178 |  | 250 | 12/15/2015 12:00:00 AM
PT Coupling | H036316BK | 1.4 | 1.418 | 0.2 | 0.209 | Combination Nipple | Aluminum | 85640100 | PTCN100 ALUMINUM | 54310116 | Sleeve | Stainless Steel | 1.4178 |  | 250 | 12/15/2015 12:00:00 AM
PT Coupling | H036316BK | 1.4 | 1.418 | 0.2 | 0.209 | Combination Nipple | Aluminum | 85640100 | PTCN100 ALUMINUM | 54010116 | Ferrule | Steel | 1.4178 |  | 250 | 12/15/2015 12:00:00 AM
PT Coupling | H036316BK | 1.4 | 1.418 | 0.2 | 0.209 | Combination Nipple | Aluminum | 85640100 | PTCN100 ALUMINUM | 54210116 | Sleeve | Steel | 1.4178 |  | 250 | 12/15/2015 12:00:00 AM
PT Coupling | H036316BK | 1.4 | 1.418 | 0.2 | 0.209 | Combination Nipple | Aluminum | 85640100N | PTCN100N ALUM WELD END | 54910116 | Sleeve | Aluminum | 1.4178 |  | 250 | 12/15/2015 12:00:00 AM
PT Coupling | H036316BK | 1.4 | 1.418 | 0.2 | 0.209 | Combination Nipple | Aluminum | 85640100N | PTCN100N ALUM WELD END | 54110116 | Ferrule | Stainless Steel | 1.4178 |  | 250 | 12/15/2015 12:00:00 AM
PT Coupling | H036316BK | 1.4 | 1.418 | 0.2 | 0.209 | Combination Nipple | Aluminum | 85640100N | PTCN100N ALUM WELD END | 54310116 | Sleeve | Stainless Steel | 1.4178 |  | 250 | 12/15/2015 12:00:00 AM
PT Coupling | H036316BK | 1.4 | 1.418 | 0.2 | 0.209 | Combination Nipple | Aluminum | 85640100N | PTCN100N ALUM WELD END | 54010116 | Ferrule | Steel | 1.4178 |  | 250 | 12/15/2015 12:00:00 AM
PT Coupling | H036316BK | 1.4 | 1.418 | 0.2 | 0.209 | Combination Nipple | Aluminum | 85640100N | PTCN100N ALUM WELD END | 54210116 | Sleeve | Steel | 1.4178 |  | 250 | 12/15/2015 12:00:00 AM
PT Coupling | H036316BK | 1.4 | 1.418 | 0.2 | 0.209 | Cam and Groove | Brass | 1200310 | 10C BRASS HB | 54910116 | Sleeve | Aluminum | 1.4178 |  | 250 | 12/15/2015 12:00:00 AM
PT Coupling | H036316BK | 1.4 | 1.418 | 0.2 | 0.209 | Cam and Groove | Brass | 1200310 | 10C BRASS HB | 54110116 | Ferrule | Stainless Steel | 1.4178 |  | 250 | 12/15/2015 12:00:00 AM
PT Coupling | H036316BK | 1.4 | 1.418 | 0.2 | 0.209 | Cam and Groove | Brass | 1200310 | 10C BRASS HB | 54310116 | Sleeve | Stainless Steel | 1.4178 |  | 250 | 12/15/2015 12:00:00 AM
PT Coupling | H036316BK | 1.4 | 1.418 | 0.2 | 0.209 | Cam and Groove | Brass | 1200310 | 10C BRASS HB | 54010116 | Ferrule | Steel | 1.4178 |  | 250 | 12/15/2015 12:00:00 AM
PT Coupling | H036316BK | 1.4 | 1.418 | 0.2 | 0.209 | Cam and Groove | Brass | 1200310 | 10C BRASS HB | 54210116 | Sleeve | Steel | 1.4178 |  | 250 | 12/15/2015 12:00:00 AM
PT Coupling | H036316BK | 1.4 | 1.418 | 0.2 | 0.209 | Cam and Groove | Brass | 1200310L2 | 10C BRASS SLII SLB | 54910116 | Sleeve | Aluminum | 1.4178 |  | 250 | 12/15/2015 12:00:00 AM
PT Coupling | H036316BK | 1.4 | 1.418 | 0.2 | 0.209 | Cam and Groove | Brass | 1200310L2 | 10C BRASS SLII SLB | 54110116 | Ferrule | Stainless Steel | 1.4178 |  | 250 | 12/15/2015 12:00:00 AM
PT Coupling | H036316BK | 1.4 | 1.418 | 0.2 | 0.209 | Cam and Groove | Brass | 1200310L2 | 10C BRASS SLII SLB | 54310116 | Sleeve | Stainless Steel | 1.4178 |  | 250 | 12/15/2015 12:00:00 AM
PT Coupling | H036316BK | 1.4 | 1.418 | 0.2 | 0.209 | Cam and Groove | Brass | 1200310L2 | 10C BRASS SLII SLB | 54010116 | Ferrule | Steel | 1.4178 |  | 250 | 12/15/2015 12:00:00 AM
PT Coupling | H036316BK | 1.4 | 1.418 | 0.2 | 0.209 | Cam and Groove | Brass | 1200310L2 | 10C BRASS SLII SLB | 54210116 | Sleeve | Steel | 1.4178 |  | 250 | 12/15/2015 12:00:00 AM
PT Coupling | H036316BK | 1.4 | 1.418 | 0.2 | 0.209 | Cam and Groove | Brass | 1200310SL | 10CSL BRASS STA-LOK HB | 54910116 | Sleeve | Aluminum | 1.4178 |  | 250 | 12/15/2015 12:00:00 AM
PT Coupling | H036316BK | 1.4 | 1.418 | 0.2 | 0.209 | Cam and Groove | Brass | 1200310SL | 10CSL BRASS STA-LOK HB | 54110116 | Ferrule | Stainless Steel | 1.4178 |  | 250 | 12/15/2015 12:00:00 AM
PT Coupling | H036316BK | 1.4 | 1.418 | 0.2 | 0.209 | Cam and Groove | Brass | 1200310SL | 10CSL BRASS STA-LOK HB | 54310116 | Sleeve | Stainless Steel | 1.4178 |  | 250 | 12/15/2015 12:00:00 AM
PT Coupling | H036316BK | 1.4 | 1.418 | 0.2 | 0.209 | Cam and Groove | Brass | 1200310SL | 10CSL BRASS STA-LOK HB | 54010116 | Ferrule | Steel | 1.4178 |  | 250 | 12/15/2015 12:00:00 AM
PT Coupling | H036316BK | 1.4 | 1.418 | 0.2 | 0.209 | Cam and Groove | Brass | 1200310SL | 10CSL BRASS STA-LOK HB | 54210116 | Sleeve | Steel | 1.4178 |  | 250 | 12/15/2015 12:00:00 AM
PT Coupling | H036316BK | 1.4 | 1.418 | 0.2 | 0.209 | Cam and Groove | Brass | 1200510 | 10E BRASS | 54910116 | Sleeve | Aluminum | 1.4178 |  | 250 | 12/15/2015 12:00:00 AM
PT Coupling | H036316BK | 1.4 | 1.418 | 0.2 | 0.209 | Cam and Groove | Brass | 1200510 | 10E BRASS | 54110116 | Ferrule | Stainless Steel | 1.4178 |  | 250 | 12/15/2015 12:00:00 AM
PT Coupling | H036316BK | 1.4 | 1.418 | 0.2 | 0.209 | Cam and Groove | Brass | 1200510 | 10E BRASS | 54310116 | Sleeve | Stainless Steel | 1.4178 |  | 250 | 12/15/2015 12:00:00 AM
PT Coupling | H036316BK | 1.4 | 1.418 | 0.2 | 0.209 | Cam and Groove | Brass | 1200510 | 10E BRASS | 54010116 | Ferrule | Steel | 1.4178 |  | 250 | 12/15/2015 12:00:00 AM
PT Coupling | H036316BK | 1.4 | 1.418 | 0.2 | 0.209 | Cam and Groove | Brass | 1200510 | 10E BRASS | 54210116 | Sleeve | Steel | 1.4178 |  | 250 | 12/15/2015 12:00:00 AM
PT Coupling | H036316BK | 1.4 | 1.418 | 0.2 | 0.209 | Cam and Groove | Brass | 1290310 | 10C BRASS HBS | 54910116 | Sleeve | Aluminum | 1.4178 |  | 250 | 12/15/2015 12:00:00 AM
PT Coupling | H036316BK | 1.4 | 1.418 | 0.2 | 0.209 | Cam and Groove | Brass | 1290310 | 10C BRASS HBS | 54110116 | Ferrule | Stainless Steel | 1.4178 |  | 250 | 12/15/2015 12:00:00 AM
PT Coupling | H036316BK | 1.4 | 1.418 | 0.2 | 0.209 | Cam and Groove | Brass | 1290310 | 10C BRASS HBS | 54310116 | Sleeve | Stainless Steel | 1.4178 |  | 250 | 12/15/2015 12:00:00 AM
PT Coupling | H036316BK | 1.4 | 1.418 | 0.2 | 0.209 | Cam and Groove | Brass | 1290310 | 10C BRASS HBS | 54010116 | Ferrule | Steel | 1.4178 |  | 250 | 12/15/2015 12:00:00 AM
PT Coupling | H036316BK | 1.4 | 1.418 | 0.2 | 0.209 | Cam and Groove | Brass | 1290310 | 10C BRASS HBS | 54210116 | Sleeve | Steel | 1.4178 |  | 250 | 12/15/2015 12:00:00 AM
PT Coupling | H036316BK | 1.4 | 1.418 | 0.2 | 0.209 | Cam and Groove | Brass | 1290310L2 | 10C BRASS SLII SLS | 54910116 | Sleeve | Aluminum | 1.4178 |  | 250 | 12/15/2015 12:00:00 AM
PT Coupling | H036316BK | 1.4 | 1.418 | 0.2 | 0.209 | Cam and Groove | Brass | 1290310L2 | 10C BRASS SLII SLS | 54110116 | Ferrule | Stainless Steel | 1.4178 |  | 250 | 12/15/2015 12:00:00 AM
PT Coupling | H036316BK | 1.4 | 1.418 | 0.2 | 0.209 | Cam and Groove | Brass | 1290310L2 | 10C BRASS SLII SLS | 54310116 | Sleeve | Stainless Steel | 1.4178 |  | 250 | 12/15/2015 12:00:00 AM
PT Coupling | H036316BK | 1.4 | 1.418 | 0.2 | 0.209 | Cam and Groove | Brass | 1290310L2 | 10C BRASS SLII SLS | 54010116 | Ferrule | Steel | 1.4178 |  | 250 | 12/15/2015 12:00:00 AM
PT Coupling | H036316BK | 1.4 | 1.418 | 0.2 | 0.209 | Cam and Groove | Brass | 1290310L2 | 10C BRASS SLII SLS | 54210116 | Sleeve | Steel | 1.4178 |  | 250 | 12/15/2015 12:00:00 AM
PT Coupling | H036316BK | 1.4 | 1.418 | 0.2 | 0.209 | Combination Nipple | Brass | 82640100BR | PTCN100 BRASS | 54910116 | Sleeve | Aluminum | 1.4178 |  | 250 | 12/15/2015 12:00:00 AM
PT Coupling | H036316BK | 1.4 | 1.418 | 0.2 | 0.209 | Combination Nipple | Brass | 82640100BR | PTCN100 BRASS | 54110116 | Ferrule | Stainless Steel | 1.4178 |  | 250 | 12/15/2015 12:00:00 AM
PT Coupling | H036316BK | 1.4 | 1.418 | 0.2 | 0.209 | Combination Nipple | Brass | 82640100BR | PTCN100 BRASS | 54310116 | Sleeve | Stainless Steel | 1.4178 |  | 250 | 12/15/2015 12:00:00 AM
PT Coupling | H036316BK | 1.4 | 1.418 | 0.2 | 0.209 | Combination Nipple | Brass | 82640100BR | PTCN100 BRASS | 54010116 | Ferrule | Steel | 1.4178 |  | 250 | 12/15/2015 12:00:00 AM
PT Coupling | H036316BK | 1.4 | 1.418 | 0.2 | 0.209 | Combination Nipple | Brass | 82640100BR | PTCN100 BRASS | 54210116 | Sleeve | Steel | 1.4178 |  | 250 | 12/15/2015 12:00:00 AM
PT Coupling | H036316BK | 1.4 | 1.418 | 0.2 | 0.209 | Cam and Groove | Ductile Iron | 1800310 | 10C DUCTILE | 54910116 | Sleeve | Aluminum | 1.4178 |  | 250 | 12/15/2015 12:00:00 AM
PT Coupling | H036316BK | 1.4 | 1.418 | 0.2 | 0.209 | Cam and Groove | Ductile Iron | 1800310 | 10C DUCTILE | 54110116 | Ferrule | Stainless Steel | 1.4178 |  | 250 | 12/15/2015 12:00:00 AM
PT Coupling | H036316BK | 1.4 | 1.418 | 0.2 | 0.209 | Cam and Groove | Ductile Iron | 1800310 | 10C DUCTILE | 54310116 | Sleeve | Stainless Steel | 1.4178 |  | 250 | 12/15/2015 12:00:00 AM
PT Coupling | H036316BK | 1.4 | 1.418 | 0.2 | 0.209 | Cam and Groove | Ductile Iron | 1800310 | 10C DUCTILE | 54010116 | Ferrule | Steel | 1.4178 |  | 250 | 12/15/2015 12:00:00 AM
PT Coupling | H036316BK | 1.4 | 1.418 | 0.2 | 0.209 | Cam and Groove | Ductile Iron | 1800310 | 10C DUCTILE | 54210116 | Sleeve | Steel | 1.4178 |  | 250 | 12/15/2015 12:00:00 AM
PT Coupling | H036316BK | 1.4 | 1.418 | 0.2 | 0.209 | Cam and Groove | Ductile Iron | 1800510 | 10E DUCTILE | 54910116 | Sleeve | Aluminum | 1.4178 |  | 250 | 12/15/2015 12:00:00 AM
PT Coupling | H036316BK | 1.4 | 1.418 | 0.2 | 0.209 | Cam and Groove | Ductile Iron | 1800510 | 10E DUCTILE | 54110116 | Ferrule | Stainless Steel | 1.4178 |  | 250 | 12/15/2015 12:00:00 AM
PT Coupling | H036316BK | 1.4 | 1.418 | 0.2 | 0.209 | Cam and Groove | Ductile Iron | 1800510 | 10E DUCTILE | 54310116 | Sleeve | Stainless Steel | 1.4178 |  | 250 | 12/15/2015 12:00:00 AM
PT Coupling | H036316BK | 1.4 | 1.418 | 0.2 | 0.209 | Cam and Groove | Ductile Iron | 1800510 | 10E DUCTILE | 54010116 | Ferrule | Steel | 1.4178 |  | 250 | 12/15/2015 12:00:00 AM
PT Coupling | H036316BK | 1.4 | 1.418 | 0.2 | 0.209 | Cam and Groove | Ductile Iron | 1800510 | 10E DUCTILE | 54210116 | Sleeve | Steel | 1.4178 |  | 250 | 12/15/2015 12:00:00 AM
PT Coupling | H036316BK | 1.4 | 1.418 | 0.2 | 0.209 | Cam and Groove | Hastealloy | 2600310 | 10C HASTELLOY® C | 54910116 | Sleeve | Aluminum | 1.4178 |  | 250 | 12/15/2015 12:00:00 AM
PT Coupling | H036316BK | 1.4 | 1.418 | 0.2 | 0.209 | Cam and Groove | Hastealloy | 2600310 | 10C HASTELLOY® C | 54110116 | Ferrule | Stainless Steel | 1.4178 |  | 250 | 12/15/2015 12:00:00 AM
PT Coupling | H036316BK | 1.4 | 1.418 | 0.2 | 0.209 | Cam and Groove | Hastealloy | 2600310 | 10C HASTELLOY® C | 54310116 | Sleeve | Stainless Steel | 1.4178 |  | 250 | 12/15/2015 12:00:00 AM
PT Coupling | H036316BK | 1.4 | 1.418 | 0.2 | 0.209 | Cam and Groove | Hastealloy | 2600310 | 10C HASTELLOY® C | 54010116 | Ferrule | Steel | 1.4178 |  | 250 | 12/15/2015 12:00:00 AM
PT Coupling | H036316BK | 1.4 | 1.418 | 0.2 | 0.209 | Cam and Groove | Hastealloy | 2600310 | 10C HASTELLOY® C | 54210116 | Sleeve | Steel | 1.4178 |  | 250 | 12/15/2015 12:00:00 AM
PT Coupling | H036316BK | 1.4 | 1.418 | 0.2 | 0.209 | Cam and Groove | Hastealloy | 2600510 | 10E HASTELLOY® C | 54910116 | Sleeve | Aluminum | 1.4178 |  | 250 | 12/15/2015 12:00:00 AM
PT Coupling | H036316BK | 1.4 | 1.418 | 0.2 | 0.209 | Cam and Groove | Hastealloy | 2600510 | 10E HASTELLOY® C | 54110116 | Ferrule | Stainless Steel | 1.4178 |  | 250 | 12/15/2015 12:00:00 AM
PT Coupling | H036316BK | 1.4 | 1.418 | 0.2 | 0.209 | Cam and Groove | Hastealloy | 2600510 | 10E HASTELLOY® C | 54310116 | Sleeve | Stainless Steel | 1.4178 |  | 250 | 12/15/2015 12:00:00 AM
PT Coupling | H036316BK | 1.4 | 1.418 | 0.2 | 0.209 | Cam and Groove | Hastealloy | 2600510 | 10E HASTELLOY® C | 54010116 | Ferrule | Steel | 1.4178 |  | 250 | 12/15/2015 12:00:00 AM
PT Coupling | H036316BK | 1.4 | 1.418 | 0.2 | 0.209 | Cam and Groove | Hastealloy | 2600510 | 10E HASTELLOY® C | 54210116 | Sleeve | Steel | 1.4178 |  | 250 | 12/15/2015 12:00:00 AM
PT Coupling | H036316BK | 1.4 | 1.418 | 0.2 | 0.209 | Cam and Groove | Monel | 2200310 | 10C MONEL | 54910116 | Sleeve | Aluminum | 1.4178 |  | 250 | 12/15/2015 12:00:00 AM
PT Coupling | H036316BK | 1.4 | 1.418 | 0.2 | 0.209 | Cam and Groove | Monel | 2200310 | 10C MONEL | 54110116 | Ferrule | Stainless Steel | 1.4178 |  | 250 | 12/15/2015 12:00:00 AM
PT Coupling | H036316BK | 1.4 | 1.418 | 0.2 | 0.209 | Cam and Groove | Monel | 2200310 | 10C MONEL | 54310116 | Sleeve | Stainless Steel | 1.4178 |  | 250 | 12/15/2015 12:00:00 AM
PT Coupling | H036316BK | 1.4 | 1.418 | 0.2 | 0.209 | Cam and Groove | Monel | 2200310 | 10C MONEL | 54010116 | Ferrule | Steel | 1.4178 |  | 250 | 12/15/2015 12:00:00 AM
PT Coupling | H036316BK | 1.4 | 1.418 | 0.2 | 0.209 | Cam and Groove | Monel | 2200310 | 10C MONEL | 54210116 | Sleeve | Steel | 1.4178 |  | 250 | 12/15/2015 12:00:00 AM
PT Coupling | H036316BK | 1.4 | 1.418 | 0.2 | 0.209 | Cam and Groove | Monel | 2200510 | 10E MONEL | 54910116 | Sleeve | Aluminum | 1.4178 |  | 250 | 12/15/2015 12:00:00 AM
PT Coupling | H036316BK | 1.4 | 1.418 | 0.2 | 0.209 | Cam and Groove | Monel | 2200510 | 10E MONEL | 54110116 | Ferrule | Stainless Steel | 1.4178 |  | 250 | 12/15/2015 12:00:00 AM
PT Coupling | H036316BK | 1.4 | 1.418 | 0.2 | 0.209 | Cam and Groove | Monel | 2200510 | 10E MONEL | 54310116 | Sleeve | Stainless Steel | 1.4178 |  | 250 | 12/15/2015 12:00:00 AM
PT Coupling | H036316BK | 1.4 | 1.418 | 0.2 | 0.209 | Cam and Groove | Monel | 2200510 | 10E MONEL | 54010116 | Ferrule | Steel | 1.4178 |  | 250 | 12/15/2015 12:00:00 AM
PT Coupling | H036316BK | 1.4 | 1.418 | 0.2 | 0.209 | Cam and Groove | Monel | 2200510 | 10E MONEL | 54210116 | Sleeve | Steel | 1.4178 |  | 250 | 12/15/2015 12:00:00 AM
PT Coupling | H036316BK | 1.4 | 1.418 | 0.2 | 0.209 | Cam and Groove | Stainless Steel | 1400310 | 10C SS | 54910116 | Sleeve | Aluminum | 1.4178 |  | 250 | 12/15/2015 12:00:00 AM
PT Coupling | H036316BK | 1.4 | 1.418 | 0.2 | 0.209 | Cam and Groove | Stainless Steel | 1400310 | 10C SS | 54110116 | Ferrule | Stainless Steel | 1.4178 |  | 250 | 12/15/2015 12:00:00 AM
PT Coupling | H036316BK | 1.4 | 1.418 | 0.2 | 0.209 | Cam and Groove | Stainless Steel | 1400310 | 10C SS | 54310116 | Sleeve | Stainless Steel | 1.4178 |  | 250 | 12/15/2015 12:00:00 AM
PT Coupling | H036316BK | 1.4 | 1.418 | 0.2 | 0.209 | Cam and Groove | Stainless Steel | 1400310 | 10C SS | 54010116 | Ferrule | Steel | 1.4178 |  | 250 | 12/15/2015 12:00:00 AM
PT Coupling | H036316BK | 1.4 | 1.418 | 0.2 | 0.209 | Cam and Groove | Stainless Steel | 1400310 | 10C SS | 54210116 | Sleeve | Steel | 1.4178 |  | 250 | 12/15/2015 12:00:00 AM
PT Coupling | H036316BK | 1.4 | 1.418 | 0.2 | 0.209 | Cam and Groove | Stainless Steel | 1400510 | 10E SS | 54910116 | Sleeve | Aluminum | 1.4178 |  | 250 | 12/15/2015 12:00:00 AM
PT Coupling | H036316BK | 1.4 | 1.418 | 0.2 | 0.209 | Cam and Groove | Stainless Steel | 1400510 | 10E SS | 54110116 | Ferrule | Stainless Steel | 1.4178 |  | 250 | 12/15/2015 12:00:00 AM
PT Coupling | H036316BK | 1.4 | 1.418 | 0.2 | 0.209 | Cam and Groove | Stainless Steel | 1400510 | 10E SS | 54310116 | Sleeve | Stainless Steel | 1.4178 |  | 250 | 12/15/2015 12:00:00 AM
PT Coupling | H036316BK | 1.4 | 1.418 | 0.2 | 0.209 | Cam and Groove | Stainless Steel | 1400510 | 10E SS | 54010116 | Ferrule | Steel | 1.4178 |  | 250 | 12/15/2015 12:00:00 AM
PT Coupling | H036316BK | 1.4 | 1.418 | 0.2 | 0.209 | Cam and Groove | Stainless Steel | 1400510 | 10E SS | 54210116 | Sleeve | Steel | 1.4178 |  | 250 | 12/15/2015 12:00:00 AM
PT Coupling | H036316BK | 1.4 | 1.418 | 0.2 | 0.209 | Interlocking Crimp Stem | Stainless Steel | 5711002 | 10TMC50SS BODY | 54910116 | Sleeve | Aluminum | 1.4178 |  | 600 | 12/15/2015 12:00:00 AM
PT Coupling | H036316BK | 1.4 | 1.418 | 0.2 | 0.209 | Interlocking Crimp Stem | Stainless Steel | 5711002 | 10TMC50SS BODY | 54110116 | Ferrule | Stainless Steel | 1.4178 |  | 600 | 12/15/2015 12:00:00 AM
PT Coupling | H036316BK | 1.4 | 1.418 | 0.2 | 0.209 | Interlocking Crimp Stem | Stainless Steel | 5711002 | 10TMC50SS BODY | 54310116 | Sleeve | Stainless Steel | 1.4178 |  | 600 | 12/15/2015 12:00:00 AM
PT Coupling | H036316BK | 1.4 | 1.418 | 0.2 | 0.209 | Interlocking Crimp Stem | Stainless Steel | 5711002 | 10TMC50SS BODY | 54010116 | Ferrule | Steel | 1.4178 |  | 600 | 12/15/2015 12:00:00 AM
PT Coupling | H036316BK | 1.4 | 1.418 | 0.2 | 0.209 | Interlocking Crimp Stem | Stainless Steel | 5711002 | 10TMC50SS BODY | 54210116 | Sleeve | Steel | 1.4178 |  | 600 | 12/15/2015 12:00:00 AM
PT Coupling | H036316BK | 1.4 | 1.418 | 0.2 | 0.209 | Interlocking Crimp Stem | Stainless Steel | 5711014 | 10WC50SS BODY | 54910116 | Sleeve | Aluminum | 1.4178 |  | 600 | 12/15/2015 12:00:00 AM
PT Coupling | H036316BK | 1.4 | 1.418 | 0.2 | 0.209 | Interlocking Crimp Stem | Stainless Steel | 5711014 | 10WC50SS BODY | 54110116 | Ferrule | Stainless Steel | 1.4178 |  | 600 | 12/15/2015 12:00:00 AM
PT Coupling | H036316BK | 1.4 | 1.418 | 0.2 | 0.209 | Interlocking Crimp Stem | Stainless Steel | 5711014 | 10WC50SS BODY | 54310116 | Sleeve | Stainless Steel | 1.4178 |  | 600 | 12/15/2015 12:00:00 AM
PT Coupling | H036316BK | 1.4 | 1.418 | 0.2 | 0.209 | Interlocking Crimp Stem | Stainless Steel | 5711014 | 10WC50SS BODY | 54010116 | Ferrule | Steel | 1.4178 |  | 600 | 12/15/2015 12:00:00 AM
PT Coupling | H036316BK | 1.4 | 1.418 | 0.2 | 0.209 | Interlocking Crimp Stem | Stainless Steel | 5711014 | 10WC50SS BODY | 54210116 | Sleeve | Steel | 1.4178 |  | 600 | 12/15/2015 12:00:00 AM
PT Coupling | H036316BK | 1.4 | 1.418 | 0.2 | 0.209 | Interlocking Crimp Stem | Stainless Steel | 5711016 | 10VC50SS BODY | 54910116 | Sleeve | Aluminum | 1.4178 |  | 600 | 12/15/2015 12:00:00 AM
PT Coupling | H036316BK | 1.4 | 1.418 | 0.2 | 0.209 | Interlocking Crimp Stem | Stainless Steel | 5711016 | 10VC50SS BODY | 54110116 | Ferrule | Stainless Steel | 1.4178 |  | 600 | 12/15/2015 12:00:00 AM
PT Coupling | H036316BK | 1.4 | 1.418 | 0.2 | 0.209 | Interlocking Crimp Stem | Stainless Steel | 5711016 | 10VC50SS BODY | 54310116 | Sleeve | Stainless Steel | 1.4178 |  | 600 | 12/15/2015 12:00:00 AM
PT Coupling | H036316BK | 1.4 | 1.418 | 0.2 | 0.209 | Interlocking Crimp Stem | Stainless Steel | 5711016 | 10VC50SS BODY | 54010116 | Ferrule | Steel | 1.4178 |  | 600 | 12/15/2015 12:00:00 AM
PT Coupling | H036316BK | 1.4 | 1.418 | 0.2 | 0.209 | Interlocking Crimp Stem | Stainless Steel | 5711016 | 10VC50SS BODY | 54210116 | Sleeve | Steel | 1.4178 |  | 600 | 12/15/2015 12:00:00 AM
PT Coupling | H036316BK | 1.4 | 1.418 | 0.2 | 0.209 | Combination Nipple | Stainless Steel | 84640100 | PTCN100 316SS | 54910116 | Sleeve | Aluminum | 1.4178 |  | 250 | 12/15/2015 12:00:00 AM
PT Coupling | H036316BK | 1.4 | 1.418 | 0.2 | 0.209 | Combination Nipple | Stainless Steel | 84640100 | PTCN100 316SS | 54110116 | Ferrule | Stainless Steel | 1.4178 |  | 250 | 12/15/2015 12:00:00 AM
PT Coupling | H036316BK | 1.4 | 1.418 | 0.2 | 0.209 | Combination Nipple | Stainless Steel | 84640100 | PTCN100 316SS | 54310116 | Sleeve | Stainless Steel | 1.4178 |  | 250 | 12/15/2015 12:00:00 AM
PT Coupling | H036316BK | 1.4 | 1.418 | 0.2 | 0.209 | Combination Nipple | Stainless Steel | 84640100 | PTCN100 316SS | 54010116 | Ferrule | Steel | 1.4178 |  | 250 | 12/15/2015 12:00:00 AM
PT Coupling | H036316BK | 1.4 | 1.418 | 0.2 | 0.209 | Combination Nipple | Stainless Steel | 84640100 | PTCN100 316SS | 54210116 | Sleeve | Steel | 1.4178 |  | 250 | 12/15/2015 12:00:00 AM
PT Coupling | H036316BK | 1.4 | 1.418 | 0.2 | 0.209 | Combination Nipple | Stainless Steel | 84640100N | PTCN100N 316SS WELD END | 54910116 | Sleeve | Aluminum | 1.4178 |  | 250 | 12/15/2015 12:00:00 AM
PT Coupling | H036316BK | 1.4 | 1.418 | 0.2 | 0.209 | Combination Nipple | Stainless Steel | 84640100N | PTCN100N 316SS WELD END | 54110116 | Ferrule | Stainless Steel | 1.4178 |  | 250 | 12/15/2015 12:00:00 AM
PT Coupling | H036316BK | 1.4 | 1.418 | 0.2 | 0.209 | Combination Nipple | Stainless Steel | 84640100N | PTCN100N 316SS WELD END | 54310116 | Sleeve | Stainless Steel | 1.4178 |  | 250 | 12/15/2015 12:00:00 AM
PT Coupling | H036316BK | 1.4 | 1.418 | 0.2 | 0.209 | Combination Nipple | Stainless Steel | 84640100N | PTCN100N 316SS WELD END | 54010116 | Ferrule | Steel | 1.4178 |  | 250 | 12/15/2015 12:00:00 AM
PT Coupling | H036316BK | 1.4 | 1.418 | 0.2 | 0.209 | Combination Nipple | Stainless Steel | 84640100N | PTCN100N 316SS WELD END | 54210116 | Sleeve | Steel | 1.4178 |  | 250 | 12/15/2015 12:00:00 AM
PT Coupling | H036316BK | 1.4 | 1.418 | 0.2 | 0.209 | Cam and Groove | Steel | 2400310 | 10C CS | 54910116 | Sleeve | Aluminum | 1.4178 |  | 250 | 12/15/2015 12:00:00 AM
PT Coupling | H036316BK | 1.4 | 1.418 | 0.2 | 0.209 | Cam and Groove | Steel | 2400310 | 10C CS | 54110116 | Ferrule | Stainless Steel | 1.4178 |  | 250 | 12/15/2015 12:00:00 AM
PT Coupling | H036316BK | 1.4 | 1.418 | 0.2 | 0.209 | Cam and Groove | Steel | 2400310 | 10C CS | 54310116 | Sleeve | Stainless Steel | 1.4178 |  | 250 | 12/15/2015 12:00:00 AM
PT Coupling | H036316BK | 1.4 | 1.418 | 0.2 | 0.209 | Cam and Groove | Steel | 2400310 | 10C CS | 54010116 | Ferrule | Steel | 1.4178 |  | 250 | 12/15/2015 12:00:00 AM
PT Coupling | H036316BK | 1.4 | 1.418 | 0.2 | 0.209 | Cam and Groove | Steel | 2400310 | 10C CS | 54210116 | Sleeve | Steel | 1.4178 |  | 250 | 12/15/2015 12:00:00 AM
PT Coupling | H036316BK | 1.4 | 1.418 | 0.2 | 0.209 | Cam and Groove | Steel | 2400510 | 10E CS | 54910116 | Sleeve | Aluminum | 1.4178 |  | 250 | 12/15/2015 12:00:00 AM
PT Coupling | H036316BK | 1.4 | 1.418 | 0.2 | 0.209 | Cam and Groove | Steel | 2400510 | 10E CS | 54110116 | Ferrule | Stainless Steel | 1.4178 |  | 250 | 12/15/2015 12:00:00 AM
PT Coupling | H036316BK | 1.4 | 1.418 | 0.2 | 0.209 | Cam and Groove | Steel | 2400510 | 10E CS | 54310116 | Sleeve | Stainless Steel | 1.4178 |  | 250 | 12/15/2015 12:00:00 AM
PT Coupling | H036316BK | 1.4 | 1.418 | 0.2 | 0.209 | Cam and Groove | Steel | 2400510 | 10E CS | 54010116 | Ferrule | Steel | 1.4178 |  | 250 | 12/15/2015 12:00:00 AM
PT Coupling | H036316BK | 1.4 | 1.418 | 0.2 | 0.209 | Cam and Groove | Steel | 2400510 | 10E CS | 54210116 | Sleeve | Steel | 1.4178 |  | 250 | 12/15/2015 12:00:00 AM
PT Coupling | H036316BK | 1.4 | 1.418 | 0.2 | 0.209 | Interlocking Crimp Stem | Steel | 5701002 | 10TMC50CS BODY | 54910116 | Sleeve | Aluminum | 1.4178 |  | 600 | 12/15/2015 12:00:00 AM
PT Coupling | H036316BK | 1.4 | 1.418 | 0.2 | 0.209 | Interlocking Crimp Stem | Steel | 5701002 | 10TMC50CS BODY | 54110116 | Ferrule | Stainless Steel | 1.4178 |  | 600 | 12/15/2015 12:00:00 AM
PT Coupling | H036316BK | 1.4 | 1.418 | 0.2 | 0.209 | Interlocking Crimp Stem | Steel | 5701002 | 10TMC50CS BODY | 54310116 | Sleeve | Stainless Steel | 1.4178 |  | 600 | 12/15/2015 12:00:00 AM
PT Coupling | H036316BK | 1.4 | 1.418 | 0.2 | 0.209 | Interlocking Crimp Stem | Steel | 5701002 | 10TMC50CS BODY | 54010116 | Ferrule | Steel | 1.4178 |  | 600 | 12/15/2015 12:00:00 AM
PT Coupling | H036316BK | 1.4 | 1.418 | 0.2 | 0.209 | Interlocking Crimp Stem | Steel | 5701002 | 10TMC50CS BODY | 54210116 | Sleeve | Steel | 1.4178 |  | 600 | 12/15/2015 12:00:00 AM
PT Coupling | H036316BK | 1.4 | 1.418 | 0.2 | 0.209 | Interlocking Crimp Stem | Steel | 5701014 | 10WC50CS BODY | 54910116 | Sleeve | Aluminum | 1.4178 |  | 600 | 12/15/2015 12:00:00 AM
PT Coupling | H036316BK | 1.4 | 1.418 | 0.2 | 0.209 | Interlocking Crimp Stem | Steel | 5701014 | 10WC50CS BODY | 54110116 | Ferrule | Stainless Steel | 1.4178 |  | 600 | 12/15/2015 12:00:00 AM
PT Coupling | H036316BK | 1.4 | 1.418 | 0.2 | 0.209 | Interlocking Crimp Stem | Steel | 5701014 | 10WC50CS BODY | 54310116 | Sleeve | Stainless Steel | 1.4178 |  | 600 | 12/15/2015 12:00:00 AM
PT Coupling | H036316BK | 1.4 | 1.418 | 0.2 | 0.209 | Interlocking Crimp Stem | Steel | 5701014 | 10WC50CS BODY | 54010116 | Ferrule | Steel | 1.4178 |  | 600 | 12/15/2015 12:00:00 AM
PT Coupling | H036316BK | 1.4 | 1.418 | 0.2 | 0.209 | Interlocking Crimp Stem | Steel | 5701014 | 10WC50CS BODY | 54210116 | Sleeve | Steel | 1.4178 |  | 600 | 12/15/2015 12:00:00 AM
PT Coupling | H036316BK | 1.4 | 1.418 | 0.2 | 0.209 | Interlocking Crimp Stem | Steel | 5701016 | 10VC50CS BODY | 54910116 | Sleeve | Aluminum | 1.4178 |  | 600 | 12/15/2015 12:00:00 AM
PT Coupling | H036316BK | 1.4 | 1.418 | 0.2 | 0.209 | Interlocking Crimp Stem | Steel | 5701016 | 10VC50CS BODY | 54110116 | Ferrule | Stainless Steel | 1.4178 |  | 600 | 12/15/2015 12:00:00 AM
PT Coupling | H036316BK | 1.4 | 1.418 | 0.2 | 0.209 | Interlocking Crimp Stem | Steel | 5701016 | 10VC50CS BODY | 54310116 | Sleeve | Stainless Steel | 1.4178 |  | 600 | 12/15/2015 12:00:00 AM
PT Coupling | H036316BK | 1.4 | 1.418 | 0.2 | 0.209 | Interlocking Crimp Stem | Steel | 5701016 | 10VC50CS BODY | 54010116 | Ferrule | Steel | 1.4178 |  | 600 | 12/15/2015 12:00:00 AM
PT Coupling | H036316BK | 1.4 | 1.418 | 0.2 | 0.209 | Interlocking Crimp Stem | Steel | 5701016 | 10VC50CS BODY | 54210116 | Sleeve | Steel | 1.4178 |  | 600 | 12/15/2015 12:00:00 AM
PT Coupling | H036316BK | 1.4 | 1.418 | 0.2 | 0.209 | Combination Nipple | Steel | 82640100 | PTCN100 STEEL | 54910116 | Sleeve | Aluminum | 1.4178 |  | 250 | 12/15/2015 12:00:00 AM
PT Coupling | H036316BK | 1.4 | 1.418 | 0.2 | 0.209 | Combination Nipple | Steel | 82640100 | PTCN100 STEEL | 54110116 | Ferrule | Stainless Steel | 1.4178 |  | 250 | 12/15/2015 12:00:00 AM
PT Coupling | H036316BK | 1.4 | 1.418 | 0.2 | 0.209 | Combination Nipple | Steel | 82640100 | PTCN100 STEEL | 54310116 | Sleeve | Stainless Steel | 1.4178 |  | 250 | 12/15/2015 12:00:00 AM
PT Coupling | H036316BK | 1.4 | 1.418 | 0.2 | 0.209 | Combination Nipple | Steel | 82640100 | PTCN100 STEEL | 54010116 | Ferrule | Steel | 1.4178 |  | 250 | 12/15/2015 12:00:00 AM
PT Coupling | H036316BK | 1.4 | 1.418 | 0.2 | 0.209 | Combination Nipple | Steel | 82640100 | PTCN100 STEEL | 54210116 | Sleeve | Steel | 1.4178 |  | 250 | 12/15/2015 12:00:00 AM
PT Coupling | H036316BK | 1.4 | 1.418 | 0.2 | 0.209 | Combination Nipple | Steel | 82640100N | PTCN100N STEEL WELD END | 54910116 | Sleeve | Aluminum | 1.4178 |  | 250 | 12/15/2015 12:00:00 AM
PT Coupling | H036316BK | 1.4 | 1.418 | 0.2 | 0.209 | Combination Nipple | Steel | 82640100N | PTCN100N STEEL WELD END | 54110116 | Ferrule | Stainless Steel | 1.4178 |  | 250 | 12/15/2015 12:00:00 AM
PT Coupling | H036316BK | 1.4 | 1.418 | 0.2 | 0.209 | Combination Nipple | Steel | 82640100N | PTCN100N STEEL WELD END | 54310116 | Sleeve | Stainless Steel | 1.4178 |  | 250 | 12/15/2015 12:00:00 AM
PT Coupling | H036316BK | 1.4 | 1.418 | 0.2 | 0.209 | Combination Nipple | Steel | 82640100N | PTCN100N STEEL WELD END | 54010116 | Ferrule | Steel | 1.4178 |  | 250 | 12/15/2015 12:00:00 AM
PT Coupling | H036316BK | 1.4 | 1.418 | 0.2 | 0.209 | Combination Nipple | Steel | 82640100N | PTCN100N STEEL WELD END | 54210116 | Sleeve | Steel | 1.4178 |  | 250 | 12/15/2015 12:00:00 AM
PT Coupling | H036316BK | 1.4 | 1.418 | 0.2 | 0.209 | Combination Nipple | Steel | 83640100 | PTCN100 STEEL PLATED | 54910116 | Sleeve | Aluminum | 1.4178 |  | 250 | 12/15/2015 12:00:00 AM
PT Coupling | H036316BK | 1.4 | 1.418 | 0.2 | 0.209 | Combination Nipple | Steel | 83640100 | PTCN100 STEEL PLATED | 54110116 | Ferrule | Stainless Steel | 1.4178 |  | 250 | 12/15/2015 12:00:00 AM
PT Coupling | H036316BK | 1.4 | 1.418 | 0.2 | 0.209 | Combination Nipple | Steel | 83640100 | PTCN100 STEEL PLATED | 54310116 | Sleeve | Stainless Steel | 1.4178 |  | 250 | 12/15/2015 12:00:00 AM
PT Coupling | H036316BK | 1.4 | 1.418 | 0.2 | 0.209 | Combination Nipple | Steel | 83640100 | PTCN100 STEEL PLATED | 54010116 | Ferrule | Steel | 1.4178 |  | 250 | 12/15/2015 12:00:00 AM
PT Coupling | H036316BK | 1.4 | 1.418 | 0.2 | 0.209 | Combination Nipple | Steel | 83640100 | PTCN100 STEEL PLATED | 54210116 | Sleeve | Steel | 1.4178 |  | 250 | 12/15/2015 12:00:00 AM
Dixon | H036316BK | 1.414 | 1.429 | 0.207 | 0.214 | Cam and Groove | Aluminum | 100-C-AL | Dixon Coupler x Hose Shank | CS100-4CS | Sleeve | Steel | 1.443 |  | 250 | 12/14/2015 12:00:00 AM
Dixon | H036316BK | 1.414 | 1.429 | 0.207 | 0.214 | Cam and Groove | Aluminum | 100-E-AL | Dixon Adapter x Hose Shank | CS100-4CS | Sleeve | Steel | 1.443 |  | 250 | 12/14/2015 12:00:00 AM
PT Coupling | H036316BK | 1.42 | 1.438 | 0.21 | 0.219 | Cam and Groove | Aluminum | 1000310 | 10C ALUM HBS | 54910116 | Sleeve | Aluminum | 1.4334 |  | 250 | 12/15/2015 12:00:00 AM
PT Coupling | H036316BK | 1.42 | 1.438 | 0.21 | 0.219 | Cam and Groove | Aluminum | 1000310 | 10C ALUM HBS | 54110116 | Ferrule | Stainless Steel | 1.4334 |  | 250 | 12/15/2015 12:00:00 AM
PT Coupling | H036316BK | 1.42 | 1.438 | 0.21 | 0.219 | Cam and Groove | Aluminum | 1000310 | 10C ALUM HBS | 54310116 | Sleeve | Stainless Steel | 1.4334 |  | 250 | 12/15/2015 12:00:00 AM
PT Coupling | H036316BK | 1.42 | 1.438 | 0.21 | 0.219 | Cam and Groove | Aluminum | 1000310 | 10C ALUM HBS | 54010116 | Ferrule | Steel | 1.4334 |  | 250 | 12/15/2015 12:00:00 AM
PT Coupling | H036316BK | 1.42 | 1.438 | 0.21 | 0.219 | Cam and Groove | Aluminum | 1000310 | 10C ALUM HBS | 54210116 | Sleeve | Steel | 1.4334 |  | 250 | 12/15/2015 12:00:00 AM
PT Coupling | H036316BK | 1.42 | 1.438 | 0.21 | 0.219 | Cam and Groove | Aluminum | 1000310L2 | 10C ALUM SLII SLS | 54910116 | Sleeve | Aluminum | 1.4334 |  | 250 | 12/15/2015 12:00:00 AM
PT Coupling | H036316BK | 1.42 | 1.438 | 0.21 | 0.219 | Cam and Groove | Aluminum | 1000310L2 | 10C ALUM SLII SLS | 54110116 | Ferrule | Stainless Steel | 1.4334 |  | 250 | 12/15/2015 12:00:00 AM
PT Coupling | H036316BK | 1.42 | 1.438 | 0.21 | 0.219 | Cam and Groove | Aluminum | 1000310L2 | 10C ALUM SLII SLS | 54310116 | Sleeve | Stainless Steel | 1.4334 |  | 250 | 12/15/2015 12:00:00 AM
PT Coupling | H036316BK | 1.42 | 1.438 | 0.21 | 0.219 | Cam and Groove | Aluminum | 1000310L2 | 10C ALUM SLII SLS | 54010116 | Ferrule | Steel | 1.4334 |  | 250 | 12/15/2015 12:00:00 AM
PT Coupling | H036316BK | 1.42 | 1.438 | 0.21 | 0.219 | Cam and Groove | Aluminum | 1000310L2 | 10C ALUM SLII SLS | 54210116 | Sleeve | Steel | 1.4334 |  | 250 | 12/15/2015 12:00:00 AM
PT Coupling | H036316BK | 1.42 | 1.438 | 0.21 | 0.219 | Cam and Groove | Aluminum | 1000510 | 10E ALUM | 54910116 | Sleeve | Aluminum | 1.4334 |  | 250 | 12/15/2015 12:00:00 AM
PT Coupling | H036316BK | 1.42 | 1.438 | 0.21 | 0.219 | Cam and Groove | Aluminum | 1000510 | 10E ALUM | 54110116 | Ferrule | Stainless Steel | 1.4334 |  | 250 | 12/15/2015 12:00:00 AM
PT Coupling | H036316BK | 1.42 | 1.438 | 0.21 | 0.219 | Cam and Groove | Aluminum | 1000510 | 10E ALUM | 54310116 | Sleeve | Stainless Steel | 1.4334 |  | 250 | 12/15/2015 12:00:00 AM
PT Coupling | H036316BK | 1.42 | 1.438 | 0.21 | 0.219 | Cam and Groove | Aluminum | 1000510 | 10E ALUM | 54010116 | Ferrule | Steel | 1.4334 |  | 250 | 12/15/2015 12:00:00 AM
PT Coupling | H036316BK | 1.42 | 1.438 | 0.21 | 0.219 | Cam and Groove | Aluminum | 1000510 | 10E ALUM | 54210116 | Sleeve | Steel | 1.4334 |  | 250 | 12/15/2015 12:00:00 AM
PT Coupling | H036316BK | 1.42 | 1.438 | 0.21 | 0.219 | Cam and Groove | Aluminum | 1070310 | 10C ALUM HB | 54910116 | Sleeve | Aluminum | 1.4334 |  | 250 | 12/15/2015 12:00:00 AM
PT Coupling | H036316BK | 1.42 | 1.438 | 0.21 | 0.219 | Cam and Groove | Aluminum | 1070310 | 10C ALUM HB | 54110116 | Ferrule | Stainless Steel | 1.4334 |  | 250 | 12/15/2015 12:00:00 AM
PT Coupling | H036316BK | 1.42 | 1.438 | 0.21 | 0.219 | Cam and Groove | Aluminum | 1070310 | 10C ALUM HB | 54310116 | Sleeve | Stainless Steel | 1.4334 |  | 250 | 12/15/2015 12:00:00 AM
PT Coupling | H036316BK | 1.42 | 1.438 | 0.21 | 0.219 | Cam and Groove | Aluminum | 1070310 | 10C ALUM HB | 54010116 | Ferrule | Steel | 1.4334 |  | 250 | 12/15/2015 12:00:00 AM
PT Coupling | H036316BK | 1.42 | 1.438 | 0.21 | 0.219 | Cam and Groove | Aluminum | 1070310 | 10C ALUM HB | 54210116 | Sleeve | Steel | 1.4334 |  | 250 | 12/15/2015 12:00:00 AM
PT Coupling | H036316BK | 1.42 | 1.438 | 0.21 | 0.219 | Cam and Groove | Aluminum | 1070310L2 | 10C ALUM SLII SLB | 54910116 | Sleeve | Aluminum | 1.4334 |  | 250 | 12/15/2015 12:00:00 AM
PT Coupling | H036316BK | 1.42 | 1.438 | 0.21 | 0.219 | Cam and Groove | Aluminum | 1070310L2 | 10C ALUM SLII SLB | 54110116 | Ferrule | Stainless Steel | 1.4334 |  | 250 | 12/15/2015 12:00:00 AM
PT Coupling | H036316BK | 1.42 | 1.438 | 0.21 | 0.219 | Cam and Groove | Aluminum | 1070310L2 | 10C ALUM SLII SLB | 54310116 | Sleeve | Stainless Steel | 1.4334 |  | 250 | 12/15/2015 12:00:00 AM
PT Coupling | H036316BK | 1.42 | 1.438 | 0.21 | 0.219 | Cam and Groove | Aluminum | 1070310L2 | 10C ALUM SLII SLB | 54010116 | Ferrule | Steel | 1.4334 |  | 250 | 12/15/2015 12:00:00 AM
PT Coupling | H036316BK | 1.42 | 1.438 | 0.21 | 0.219 | Cam and Groove | Aluminum | 1070310L2 | 10C ALUM SLII SLB | 54210116 | Sleeve | Steel | 1.4334 |  | 250 | 12/15/2015 12:00:00 AM
PT Coupling | H036316BK | 1.42 | 1.438 | 0.21 | 0.219 | Cam and Groove | Aluminum | 2000310 | 10C HCALUM | 54910116 | Sleeve | Aluminum | 1.4334 |  | 250 | 12/15/2015 12:00:00 AM
PT Coupling | H036316BK | 1.42 | 1.438 | 0.21 | 0.219 | Cam and Groove | Aluminum | 2000310 | 10C HCALUM | 54110116 | Ferrule | Stainless Steel | 1.4334 |  | 250 | 12/15/2015 12:00:00 AM
PT Coupling | H036316BK | 1.42 | 1.438 | 0.21 | 0.219 | Cam and Groove | Aluminum | 2000310 | 10C HCALUM | 54310116 | Sleeve | Stainless Steel | 1.4334 |  | 250 | 12/15/2015 12:00:00 AM
PT Coupling | H036316BK | 1.42 | 1.438 | 0.21 | 0.219 | Cam and Groove | Aluminum | 2000310 | 10C HCALUM | 54010116 | Ferrule | Steel | 1.4334 |  | 250 | 12/15/2015 12:00:00 AM
PT Coupling | H036316BK | 1.42 | 1.438 | 0.21 | 0.219 | Cam and Groove | Aluminum | 2000310 | 10C HCALUM | 54210116 | Sleeve | Steel | 1.4334 |  | 250 | 12/15/2015 12:00:00 AM
PT Coupling | H036316BK | 1.42 | 1.438 | 0.21 | 0.219 | Cam and Groove | Aluminum | 2000510 | 10E HCALUM | 54910116 | Sleeve | Aluminum | 1.4334 |  | 250 | 12/15/2015 12:00:00 AM
PT Coupling | H036316BK | 1.42 | 1.438 | 0.21 | 0.219 | Cam and Groove | Aluminum | 2000510 | 10E HCALUM | 54110116 | Ferrule | Stainless Steel | 1.4334 |  | 250 | 12/15/2015 12:00:00 AM
PT Coupling | H036316BK | 1.42 | 1.438 | 0.21 | 0.219 | Cam and Groove | Aluminum | 2000510 | 10E HCALUM | 54310116 | Sleeve | Stainless Steel | 1.4334 |  | 250 | 12/15/2015 12:00:00 AM
PT Coupling | H036316BK | 1.42 | 1.438 | 0.21 | 0.219 | Cam and Groove | Aluminum | 2000510 | 10E HCALUM | 54010116 | Ferrule | Steel | 1.4334 |  | 250 | 12/15/2015 12:00:00 AM
PT Coupling | H036316BK | 1.42 | 1.438 | 0.21 | 0.219 | Cam and Groove | Aluminum | 2000510 | 10E HCALUM | 54210116 | Sleeve | Steel | 1.4334 |  | 250 | 12/15/2015 12:00:00 AM
PT Coupling | H036316BK | 1.42 | 1.438 | 0.21 | 0.219 | Interlocking Crimp Stem | Aluminum | 5741002 | 10TMC50AL BODY | 54910116 | Sleeve | Aluminum | 1.4334 |  | 600 | 12/15/2015 12:00:00 AM
PT Coupling | H036316BK | 1.42 | 1.438 | 0.21 | 0.219 | Interlocking Crimp Stem | Aluminum | 5741002 | 10TMC50AL BODY | 54110116 | Ferrule | Stainless Steel | 1.4334 |  | 600 | 12/15/2015 12:00:00 AM
PT Coupling | H036316BK | 1.42 | 1.438 | 0.21 | 0.219 | Interlocking Crimp Stem | Aluminum | 5741002 | 10TMC50AL BODY | 54310116 | Sleeve | Stainless Steel | 1.4334 |  | 600 | 12/15/2015 12:00:00 AM
PT Coupling | H036316BK | 1.42 | 1.438 | 0.21 | 0.219 | Interlocking Crimp Stem | Aluminum | 5741002 | 10TMC50AL BODY | 54010116 | Ferrule | Steel | 1.4334 |  | 600 | 12/15/2015 12:00:00 AM
PT Coupling | H036316BK | 1.42 | 1.438 | 0.21 | 0.219 | Interlocking Crimp Stem | Aluminum | 5741002 | 10TMC50AL BODY | 54210116 | Sleeve | Steel | 1.4334 |  | 600 | 12/15/2015 12:00:00 AM
PT Coupling | H036316BK | 1.42 | 1.438 | 0.21 | 0.219 | Interlocking Crimp Stem | Aluminum | 5741014 | 10WC50AL | 54910116 | Sleeve | Aluminum | 1.4334 |  | 600 | 12/15/2015 12:00:00 AM
PT Coupling | H036316BK | 1.42 | 1.438 | 0.21 | 0.219 | Interlocking Crimp Stem | Aluminum | 5741014 | 10WC50AL | 54110116 | Ferrule | Stainless Steel | 1.4334 |  | 600 | 12/15/2015 12:00:00 AM
PT Coupling | H036316BK | 1.42 | 1.438 | 0.21 | 0.219 | Interlocking Crimp Stem | Aluminum | 5741014 | 10WC50AL | 54310116 | Sleeve | Stainless Steel | 1.4334 |  | 600 | 12/15/2015 12:00:00 AM
PT Coupling | H036316BK | 1.42 | 1.438 | 0.21 | 0.219 | Interlocking Crimp Stem | Aluminum | 5741014 | 10WC50AL | 54010116 | Ferrule | Steel | 1.4334 |  | 600 | 12/15/2015 12:00:00 AM
PT Coupling | H036316BK | 1.42 | 1.438 | 0.21 | 0.219 | Interlocking Crimp Stem | Aluminum | 5741014 | 10WC50AL | 54210116 | Sleeve | Steel | 1.4334 |  | 600 | 12/15/2015 12:00:00 AM
PT Coupling | H036316BK | 1.42 | 1.438 | 0.21 | 0.219 | Combination Nipple | Aluminum | 85640100 | PTCN100 ALUMINUM | 54910116 | Sleeve | Aluminum | 1.4334 |  | 250 | 12/15/2015 12:00:00 AM
PT Coupling | H036316BK | 1.42 | 1.438 | 0.21 | 0.219 | Combination Nipple | Aluminum | 85640100 | PTCN100 ALUMINUM | 54110116 | Ferrule | Stainless Steel | 1.4334 |  | 250 | 12/15/2015 12:00:00 AM
PT Coupling | H036316BK | 1.42 | 1.438 | 0.21 | 0.219 | Combination Nipple | Aluminum | 85640100 | PTCN100 ALUMINUM | 54310116 | Sleeve | Stainless Steel | 1.4334 |  | 250 | 12/15/2015 12:00:00 AM
PT Coupling | H036316BK | 1.42 | 1.438 | 0.21 | 0.219 | Combination Nipple | Aluminum | 85640100 | PTCN100 ALUMINUM | 54010116 | Ferrule | Steel | 1.4334 |  | 250 | 12/15/2015 12:00:00 AM
PT Coupling | H036316BK | 1.42 | 1.438 | 0.21 | 0.219 | Combination Nipple | Aluminum | 85640100 | PTCN100 ALUMINUM | 54210116 | Sleeve | Steel | 1.4334 |  | 250 | 12/15/2015 12:00:00 AM
PT Coupling | H036316BK | 1.42 | 1.438 | 0.21 | 0.219 | Combination Nipple | Aluminum | 85640100N | PTCN100N ALUM WELD END | 54910116 | Sleeve | Aluminum | 1.4334 |  | 250 | 12/15/2015 12:00:00 AM
PT Coupling | H036316BK | 1.42 | 1.438 | 0.21 | 0.219 | Combination Nipple | Aluminum | 85640100N | PTCN100N ALUM WELD END | 54110116 | Ferrule | Stainless Steel | 1.4334 |  | 250 | 12/15/2015 12:00:00 AM
PT Coupling | H036316BK | 1.42 | 1.438 | 0.21 | 0.219 | Combination Nipple | Aluminum | 85640100N | PTCN100N ALUM WELD END | 54310116 | Sleeve | Stainless Steel | 1.4334 |  | 250 | 12/15/2015 12:00:00 AM
PT Coupling | H036316BK | 1.42 | 1.438 | 0.21 | 0.219 | Combination Nipple | Aluminum | 85640100N | PTCN100N ALUM WELD END | 54010116 | Ferrule | Steel | 1.4334 |  | 250 | 12/15/2015 12:00:00 AM
PT Coupling | H036316BK | 1.42 | 1.438 | 0.21 | 0.219 | Combination Nipple | Aluminum | 85640100N | PTCN100N ALUM WELD END | 54210116 | Sleeve | Steel | 1.4334 |  | 250 | 12/15/2015 12:00:00 AM
PT Coupling | H036316BK | 1.42 | 1.438 | 0.21 | 0.219 | Cam and Groove | Brass | 1200310 | 10C BRASS HB | 54910116 | Sleeve | Aluminum | 1.4334 |  | 250 | 12/15/2015 12:00:00 AM
PT Coupling | H036316BK | 1.42 | 1.438 | 0.21 | 0.219 | Cam and Groove | Brass | 1200310 | 10C BRASS HB | 54110116 | Ferrule | Stainless Steel | 1.4334 |  | 250 | 12/15/2015 12:00:00 AM
PT Coupling | H036316BK | 1.42 | 1.438 | 0.21 | 0.219 | Cam and Groove | Brass | 1200310 | 10C BRASS HB | 54310116 | Sleeve | Stainless Steel | 1.4334 |  | 250 | 12/15/2015 12:00:00 AM
PT Coupling | H036316BK | 1.42 | 1.438 | 0.21 | 0.219 | Cam and Groove | Brass | 1200310 | 10C BRASS HB | 54010116 | Ferrule | Steel | 1.4334 |  | 250 | 12/15/2015 12:00:00 AM
PT Coupling | H036316BK | 1.42 | 1.438 | 0.21 | 0.219 | Cam and Groove | Brass | 1200310 | 10C BRASS HB | 54210116 | Sleeve | Steel | 1.4334 |  | 250 | 12/15/2015 12:00:00 AM
PT Coupling | H036316BK | 1.42 | 1.438 | 0.21 | 0.219 | Cam and Groove | Brass | 1200310L2 | 10C BRASS SLII SLB | 54910116 | Sleeve | Aluminum | 1.4334 |  | 250 | 12/15/2015 12:00:00 AM
PT Coupling | H036316BK | 1.42 | 1.438 | 0.21 | 0.219 | Cam and Groove | Brass | 1200310L2 | 10C BRASS SLII SLB | 54110116 | Ferrule | Stainless Steel | 1.4334 |  | 250 | 12/15/2015 12:00:00 AM
PT Coupling | H036316BK | 1.42 | 1.438 | 0.21 | 0.219 | Cam and Groove | Brass | 1200310L2 | 10C BRASS SLII SLB | 54310116 | Sleeve | Stainless Steel | 1.4334 |  | 250 | 12/15/2015 12:00:00 AM
PT Coupling | H036316BK | 1.42 | 1.438 | 0.21 | 0.219 | Cam and Groove | Brass | 1200310L2 | 10C BRASS SLII SLB | 54010116 | Ferrule | Steel | 1.4334 |  | 250 | 12/15/2015 12:00:00 AM
PT Coupling | H036316BK | 1.42 | 1.438 | 0.21 | 0.219 | Cam and Groove | Brass | 1200310L2 | 10C BRASS SLII SLB | 54210116 | Sleeve | Steel | 1.4334 |  | 250 | 12/15/2015 12:00:00 AM
PT Coupling | H036316BK | 1.42 | 1.438 | 0.21 | 0.219 | Cam and Groove | Brass | 1200310SL | 10CSL BRASS STA-LOK HB | 54910116 | Sleeve | Aluminum | 1.4334 |  | 250 | 12/15/2015 12:00:00 AM
PT Coupling | H036316BK | 1.42 | 1.438 | 0.21 | 0.219 | Cam and Groove | Brass | 1200310SL | 10CSL BRASS STA-LOK HB | 54110116 | Ferrule | Stainless Steel | 1.4334 |  | 250 | 12/15/2015 12:00:00 AM
PT Coupling | H036316BK | 1.42 | 1.438 | 0.21 | 0.219 | Cam and Groove | Brass | 1200310SL | 10CSL BRASS STA-LOK HB | 54310116 | Sleeve | Stainless Steel | 1.4334 |  | 250 | 12/15/2015 12:00:00 AM
PT Coupling | H036316BK | 1.42 | 1.438 | 0.21 | 0.219 | Cam and Groove | Brass | 1200310SL | 10CSL BRASS STA-LOK HB | 54010116 | Ferrule | Steel | 1.4334 |  | 250 | 12/15/2015 12:00:00 AM
PT Coupling | H036316BK | 1.42 | 1.438 | 0.21 | 0.219 | Cam and Groove | Brass | 1200310SL | 10CSL BRASS STA-LOK HB | 54210116 | Sleeve | Steel | 1.4334 |  | 250 | 12/15/2015 12:00:00 AM
PT Coupling | H036316BK | 1.42 | 1.438 | 0.21 | 0.219 | Cam and Groove | Brass | 1200510 | 10E BRASS | 54910116 | Sleeve | Aluminum | 1.4334 |  | 250 | 12/15/2015 12:00:00 AM
PT Coupling | H036316BK | 1.42 | 1.438 | 0.21 | 0.219 | Cam and Groove | Brass | 1200510 | 10E BRASS | 54110116 | Ferrule | Stainless Steel | 1.4334 |  | 250 | 12/15/2015 12:00:00 AM
PT Coupling | H036316BK | 1.42 | 1.438 | 0.21 | 0.219 | Cam and Groove | Brass | 1200510 | 10E BRASS | 54310116 | Sleeve | Stainless Steel | 1.4334 |  | 250 | 12/15/2015 12:00:00 AM
PT Coupling | H036316BK | 1.42 | 1.438 | 0.21 | 0.219 | Cam and Groove | Brass | 1200510 | 10E BRASS | 54010116 | Ferrule | Steel | 1.4334 |  | 250 | 12/15/2015 12:00:00 AM
PT Coupling | H036316BK | 1.42 | 1.438 | 0.21 | 0.219 | Cam and Groove | Brass | 1200510 | 10E BRASS | 54210116 | Sleeve | Steel | 1.4334 |  | 250 | 12/15/2015 12:00:00 AM
PT Coupling | H036316BK | 1.42 | 1.438 | 0.21 | 0.219 | Cam and Groove | Brass | 1290310 | 10C BRASS HBS | 54910116 | Sleeve | Aluminum | 1.4334 |  | 250 | 12/15/2015 12:00:00 AM
PT Coupling | H036316BK | 1.42 | 1.438 | 0.21 | 0.219 | Cam and Groove | Brass | 1290310 | 10C BRASS HBS | 54110116 | Ferrule | Stainless Steel | 1.4334 |  | 250 | 12/15/2015 12:00:00 AM
PT Coupling | H036316BK | 1.42 | 1.438 | 0.21 | 0.219 | Cam and Groove | Brass | 1290310 | 10C BRASS HBS | 54310116 | Sleeve | Stainless Steel | 1.4334 |  | 250 | 12/15/2015 12:00:00 AM
PT Coupling | H036316BK | 1.42 | 1.438 | 0.21 | 0.219 | Cam and Groove | Brass | 1290310 | 10C BRASS HBS | 54010116 | Ferrule | Steel | 1.4334 |  | 250 | 12/15/2015 12:00:00 AM
PT Coupling | H036316BK | 1.42 | 1.438 | 0.21 | 0.219 | Cam and Groove | Brass | 1290310 | 10C BRASS HBS | 54210116 | Sleeve | Steel | 1.4334 |  | 250 | 12/15/2015 12:00:00 AM
PT Coupling | H036316BK | 1.42 | 1.438 | 0.21 | 0.219 | Cam and Groove | Brass | 1290310L2 | 10C BRASS SLII SLS | 54910116 | Sleeve | Aluminum | 1.4334 |  | 250 | 12/15/2015 12:00:00 AM
PT Coupling | H036316BK | 1.42 | 1.438 | 0.21 | 0.219 | Cam and Groove | Brass | 1290310L2 | 10C BRASS SLII SLS | 54110116 | Ferrule | Stainless Steel | 1.4334 |  | 250 | 12/15/2015 12:00:00 AM
PT Coupling | H036316BK | 1.42 | 1.438 | 0.21 | 0.219 | Cam and Groove | Brass | 1290310L2 | 10C BRASS SLII SLS | 54310116 | Sleeve | Stainless Steel | 1.4334 |  | 250 | 12/15/2015 12:00:00 AM
PT Coupling | H036316BK | 1.42 | 1.438 | 0.21 | 0.219 | Cam and Groove | Brass | 1290310L2 | 10C BRASS SLII SLS | 54010116 | Ferrule | Steel | 1.4334 |  | 250 | 12/15/2015 12:00:00 AM
PT Coupling | H036316BK | 1.42 | 1.438 | 0.21 | 0.219 | Cam and Groove | Brass | 1290310L2 | 10C BRASS SLII SLS | 54210116 | Sleeve | Steel | 1.4334 |  | 250 | 12/15/2015 12:00:00 AM
PT Coupling | H036316BK | 1.42 | 1.438 | 0.21 | 0.219 | Combination Nipple | Brass | 82640100BR | PTCN100 BRASS | 54910116 | Sleeve | Aluminum | 1.4334 |  | 250 | 12/15/2015 12:00:00 AM
PT Coupling | H036316BK | 1.42 | 1.438 | 0.21 | 0.219 | Combination Nipple | Brass | 82640100BR | PTCN100 BRASS | 54110116 | Ferrule | Stainless Steel | 1.4334 |  | 250 | 12/15/2015 12:00:00 AM
PT Coupling | H036316BK | 1.42 | 1.438 | 0.21 | 0.219 | Combination Nipple | Brass | 82640100BR | PTCN100 BRASS | 54310116 | Sleeve | Stainless Steel | 1.4334 |  | 250 | 12/15/2015 12:00:00 AM
PT Coupling | H036316BK | 1.42 | 1.438 | 0.21 | 0.219 | Combination Nipple | Brass | 82640100BR | PTCN100 BRASS | 54010116 | Ferrule | Steel | 1.4334 |  | 250 | 12/15/2015 12:00:00 AM
PT Coupling | H036316BK | 1.42 | 1.438 | 0.21 | 0.219 | Combination Nipple | Brass | 82640100BR | PTCN100 BRASS | 54210116 | Sleeve | Steel | 1.4334 |  | 250 | 12/15/2015 12:00:00 AM
PT Coupling | H036316BK | 1.42 | 1.438 | 0.21 | 0.219 | Cam and Groove | Ductile Iron | 1800310 | 10C DUCTILE | 54910116 | Sleeve | Aluminum | 1.4334 |  | 250 | 12/15/2015 12:00:00 AM
PT Coupling | H036316BK | 1.42 | 1.438 | 0.21 | 0.219 | Cam and Groove | Ductile Iron | 1800310 | 10C DUCTILE | 54110116 | Ferrule | Stainless Steel | 1.4334 |  | 250 | 12/15/2015 12:00:00 AM
PT Coupling | H036316BK | 1.42 | 1.438 | 0.21 | 0.219 | Cam and Groove | Ductile Iron | 1800310 | 10C DUCTILE | 54310116 | Sleeve | Stainless Steel | 1.4334 |  | 250 | 12/15/2015 12:00:00 AM
PT Coupling | H036316BK | 1.42 | 1.438 | 0.21 | 0.219 | Cam and Groove | Ductile Iron | 1800310 | 10C DUCTILE | 54010116 | Ferrule | Steel | 1.4334 |  | 250 | 12/15/2015 12:00:00 AM
PT Coupling | H036316BK | 1.42 | 1.438 | 0.21 | 0.219 | Cam and Groove | Ductile Iron | 1800310 | 10C DUCTILE | 54210116 | Sleeve | Steel | 1.4334 |  | 250 | 12/15/2015 12:00:00 AM
PT Coupling | H036316BK | 1.42 | 1.438 | 0.21 | 0.219 | Cam and Groove | Ductile Iron | 1800510 | 10E DUCTILE | 54910116 | Sleeve | Aluminum | 1.4334 |  | 250 | 12/15/2015 12:00:00 AM
PT Coupling | H036316BK | 1.42 | 1.438 | 0.21 | 0.219 | Cam and Groove | Ductile Iron | 1800510 | 10E DUCTILE | 54110116 | Ferrule | Stainless Steel | 1.4334 |  | 250 | 12/15/2015 12:00:00 AM
PT Coupling | H036316BK | 1.42 | 1.438 | 0.21 | 0.219 | Cam and Groove | Ductile Iron | 1800510 | 10E DUCTILE | 54310116 | Sleeve | Stainless Steel | 1.4334 |  | 250 | 12/15/2015 12:00:00 AM
PT Coupling | H036316BK | 1.42 | 1.438 | 0.21 | 0.219 | Cam and Groove | Ductile Iron | 1800510 | 10E DUCTILE | 54010116 | Ferrule | Steel | 1.4334 |  | 250 | 12/15/2015 12:00:00 AM
PT Coupling | H036316BK | 1.42 | 1.438 | 0.21 | 0.219 | Cam and Groove | Ductile Iron | 1800510 | 10E DUCTILE | 54210116 | Sleeve | Steel | 1.4334 |  | 250 | 12/15/2015 12:00:00 AM
PT Coupling | H036316BK | 1.42 | 1.438 | 0.21 | 0.219 | Cam and Groove | Hastealloy | 2600310 | 10C HASTELLOY® C | 54910116 | Sleeve | Aluminum | 1.4334 |  | 250 | 12/15/2015 12:00:00 AM
PT Coupling | H036316BK | 1.42 | 1.438 | 0.21 | 0.219 | Cam and Groove | Hastealloy | 2600310 | 10C HASTELLOY® C | 54110116 | Ferrule | Stainless Steel | 1.4334 |  | 250 | 12/15/2015 12:00:00 AM
PT Coupling | H036316BK | 1.42 | 1.438 | 0.21 | 0.219 | Cam and Groove | Hastealloy | 2600310 | 10C HASTELLOY® C | 54310116 | Sleeve | Stainless Steel | 1.4334 |  | 250 | 12/15/2015 12:00:00 AM
PT Coupling | H036316BK | 1.42 | 1.438 | 0.21 | 0.219 | Cam and Groove | Hastealloy | 2600310 | 10C HASTELLOY® C | 54010116 | Ferrule | Steel | 1.4334 |  | 250 | 12/15/2015 12:00:00 AM
PT Coupling | H036316BK | 1.42 | 1.438 | 0.21 | 0.219 | Cam and Groove | Hastealloy | 2600310 | 10C HASTELLOY® C | 54210116 | Sleeve | Steel | 1.4334 |  | 250 | 12/15/2015 12:00:00 AM
PT Coupling | H036316BK | 1.42 | 1.438 | 0.21 | 0.219 | Cam and Groove | Hastealloy | 2600510 | 10E HASTELLOY® C | 54910116 | Sleeve | Aluminum | 1.4334 |  | 250 | 12/15/2015 12:00:00 AM
PT Coupling | H036316BK | 1.42 | 1.438 | 0.21 | 0.219 | Cam and Groove | Hastealloy | 2600510 | 10E HASTELLOY® C | 54110116 | Ferrule | Stainless Steel | 1.4334 |  | 250 | 12/15/2015 12:00:00 AM
PT Coupling | H036316BK | 1.42 | 1.438 | 0.21 | 0.219 | Cam and Groove | Hastealloy | 2600510 | 10E HASTELLOY® C | 54310116 | Sleeve | Stainless Steel | 1.4334 |  | 250 | 12/15/2015 12:00:00 AM
PT Coupling | H036316BK | 1.42 | 1.438 | 0.21 | 0.219 | Cam and Groove | Hastealloy | 2600510 | 10E HASTELLOY® C | 54010116 | Ferrule | Steel | 1.4334 |  | 250 | 12/15/2015 12:00:00 AM
PT Coupling | H036316BK | 1.42 | 1.438 | 0.21 | 0.219 | Cam and Groove | Hastealloy | 2600510 | 10E HASTELLOY® C | 54210116 | Sleeve | Steel | 1.4334 |  | 250 | 12/15/2015 12:00:00 AM
PT Coupling | H036316BK | 1.42 | 1.438 | 0.21 | 0.219 | Cam and Groove | Monel | 2200310 | 10C MONEL | 54910116 | Sleeve | Aluminum | 1.4334 |  | 250 | 12/15/2015 12:00:00 AM
PT Coupling | H036316BK | 1.42 | 1.438 | 0.21 | 0.219 | Cam and Groove | Monel | 2200310 | 10C MONEL | 54110116 | Ferrule | Stainless Steel | 1.4334 |  | 250 | 12/15/2015 12:00:00 AM
PT Coupling | H036316BK | 1.42 | 1.438 | 0.21 | 0.219 | Cam and Groove | Monel | 2200310 | 10C MONEL | 54310116 | Sleeve | Stainless Steel | 1.4334 |  | 250 | 12/15/2015 12:00:00 AM
PT Coupling | H036316BK | 1.42 | 1.438 | 0.21 | 0.219 | Cam and Groove | Monel | 2200310 | 10C MONEL | 54010116 | Ferrule | Steel | 1.4334 |  | 250 | 12/15/2015 12:00:00 AM
PT Coupling | H036316BK | 1.42 | 1.438 | 0.21 | 0.219 | Cam and Groove | Monel | 2200310 | 10C MONEL | 54210116 | Sleeve | Steel | 1.4334 |  | 250 | 12/15/2015 12:00:00 AM
PT Coupling | H036316BK | 1.42 | 1.438 | 0.21 | 0.219 | Cam and Groove | Monel | 2200510 | 10E MONEL | 54910116 | Sleeve | Aluminum | 1.4334 |  | 250 | 12/15/2015 12:00:00 AM
PT Coupling | H036316BK | 1.42 | 1.438 | 0.21 | 0.219 | Cam and Groove | Monel | 2200510 | 10E MONEL | 54110116 | Ferrule | Stainless Steel | 1.4334 |  | 250 | 12/15/2015 12:00:00 AM
PT Coupling | H036316BK | 1.42 | 1.438 | 0.21 | 0.219 | Cam and Groove | Monel | 2200510 | 10E MONEL | 54310116 | Sleeve | Stainless Steel | 1.4334 |  | 250 | 12/15/2015 12:00:00 AM
PT Coupling | H036316BK | 1.42 | 1.438 | 0.21 | 0.219 | Cam and Groove | Monel | 2200510 | 10E MONEL | 54010116 | Ferrule | Steel | 1.4334 |  | 250 | 12/15/2015 12:00:00 AM
PT Coupling | H036316BK | 1.42 | 1.438 | 0.21 | 0.219 | Cam and Groove | Monel | 2200510 | 10E MONEL | 54210116 | Sleeve | Steel | 1.4334 |  | 250 | 12/15/2015 12:00:00 AM
PT Coupling | H036316BK | 1.42 | 1.438 | 0.21 | 0.219 | Cam and Groove | Stainless Steel | 1400310 | 10C SS | 54910116 | Sleeve | Aluminum | 1.4334 |  | 250 | 12/15/2015 12:00:00 AM
PT Coupling | H036316BK | 1.42 | 1.438 | 0.21 | 0.219 | Cam and Groove | Stainless Steel | 1400310 | 10C SS | 54110116 | Ferrule | Stainless Steel | 1.4334 |  | 250 | 12/15/2015 12:00:00 AM
PT Coupling | H036316BK | 1.42 | 1.438 | 0.21 | 0.219 | Cam and Groove | Stainless Steel | 1400310 | 10C SS | 54310116 | Sleeve | Stainless Steel | 1.4334 |  | 250 | 12/15/2015 12:00:00 AM
PT Coupling | H036316BK | 1.42 | 1.438 | 0.21 | 0.219 | Cam and Groove | Stainless Steel | 1400310 | 10C SS | 54010116 | Ferrule | Steel | 1.4334 |  | 250 | 12/15/2015 12:00:00 AM
PT Coupling | H036316BK | 1.42 | 1.438 | 0.21 | 0.219 | Cam and Groove | Stainless Steel | 1400310 | 10C SS | 54210116 | Sleeve | Steel | 1.4334 |  | 250 | 12/15/2015 12:00:00 AM
PT Coupling | H036316BK | 1.42 | 1.438 | 0.21 | 0.219 | Cam and Groove | Stainless Steel | 1400510 | 10E SS | 54910116 | Sleeve | Aluminum | 1.4334 |  | 250 | 12/15/2015 12:00:00 AM
PT Coupling | H036316BK | 1.42 | 1.438 | 0.21 | 0.219 | Cam and Groove | Stainless Steel | 1400510 | 10E SS | 54110116 | Ferrule | Stainless Steel | 1.4334 |  | 250 | 12/15/2015 12:00:00 AM
PT Coupling | H036316BK | 1.42 | 1.438 | 0.21 | 0.219 | Cam and Groove | Stainless Steel | 1400510 | 10E SS | 54310116 | Sleeve | Stainless Steel | 1.4334 |  | 250 | 12/15/2015 12:00:00 AM
PT Coupling | H036316BK | 1.42 | 1.438 | 0.21 | 0.219 | Cam and Groove | Stainless Steel | 1400510 | 10E SS | 54010116 | Ferrule | Steel | 1.4334 |  | 250 | 12/15/2015 12:00:00 AM
PT Coupling | H036316BK | 1.42 | 1.438 | 0.21 | 0.219 | Cam and Groove | Stainless Steel | 1400510 | 10E SS | 54210116 | Sleeve | Steel | 1.4334 |  | 250 | 12/15/2015 12:00:00 AM
PT Coupling | H036316BK | 1.42 | 1.438 | 0.21 | 0.219 | Interlocking Crimp Stem | Stainless Steel | 5711002 | 10TMC50SS BODY | 54910116 | Sleeve | Aluminum | 1.4334 |  | 600 | 12/15/2015 12:00:00 AM
PT Coupling | H036316BK | 1.42 | 1.438 | 0.21 | 0.219 | Interlocking Crimp Stem | Stainless Steel | 5711002 | 10TMC50SS BODY | 54110116 | Ferrule | Stainless Steel | 1.4334 |  | 600 | 12/15/2015 12:00:00 AM
PT Coupling | H036316BK | 1.42 | 1.438 | 0.21 | 0.219 | Interlocking Crimp Stem | Stainless Steel | 5711002 | 10TMC50SS BODY | 54310116 | Sleeve | Stainless Steel | 1.4334 |  | 600 | 12/15/2015 12:00:00 AM
PT Coupling | H036316BK | 1.42 | 1.438 | 0.21 | 0.219 | Interlocking Crimp Stem | Stainless Steel | 5711002 | 10TMC50SS BODY | 54010116 | Ferrule | Steel | 1.4334 |  | 600 | 12/15/2015 12:00:00 AM
PT Coupling | H036316BK | 1.42 | 1.438 | 0.21 | 0.219 | Interlocking Crimp Stem | Stainless Steel | 5711002 | 10TMC50SS BODY | 54210116 | Sleeve | Steel | 1.4334 |  | 600 | 12/15/2015 12:00:00 AM
PT Coupling | H036316BK | 1.42 | 1.438 | 0.21 | 0.219 | Interlocking Crimp Stem | Stainless Steel | 5711014 | 10WC50SS BODY | 54910116 | Sleeve | Aluminum | 1.4334 |  | 600 | 12/15/2015 12:00:00 AM
PT Coupling | H036316BK | 1.42 | 1.438 | 0.21 | 0.219 | Interlocking Crimp Stem | Stainless Steel | 5711014 | 10WC50SS BODY | 54110116 | Ferrule | Stainless Steel | 1.4334 |  | 600 | 12/15/2015 12:00:00 AM
PT Coupling | H036316BK | 1.42 | 1.438 | 0.21 | 0.219 | Interlocking Crimp Stem | Stainless Steel | 5711014 | 10WC50SS BODY | 54310116 | Sleeve | Stainless Steel | 1.4334 |  | 600 | 12/15/2015 12:00:00 AM
PT Coupling | H036316BK | 1.42 | 1.438 | 0.21 | 0.219 | Interlocking Crimp Stem | Stainless Steel | 5711014 | 10WC50SS BODY | 54010116 | Ferrule | Steel | 1.4334 |  | 600 | 12/15/2015 12:00:00 AM
PT Coupling | H036316BK | 1.42 | 1.438 | 0.21 | 0.219 | Interlocking Crimp Stem | Stainless Steel | 5711014 | 10WC50SS BODY | 54210116 | Sleeve | Steel | 1.4334 |  | 600 | 12/15/2015 12:00:00 AM
PT Coupling | H036316BK | 1.42 | 1.438 | 0.21 | 0.219 | Interlocking Crimp Stem | Stainless Steel | 5711016 | 10VC50SS BODY | 54910116 | Sleeve | Aluminum | 1.4334 |  | 600 | 12/15/2015 12:00:00 AM
PT Coupling | H036316BK | 1.42 | 1.438 | 0.21 | 0.219 | Interlocking Crimp Stem | Stainless Steel | 5711016 | 10VC50SS BODY | 54110116 | Ferrule | Stainless Steel | 1.4334 |  | 600 | 12/15/2015 12:00:00 AM
PT Coupling | H036316BK | 1.42 | 1.438 | 0.21 | 0.219 | Interlocking Crimp Stem | Stainless Steel | 5711016 | 10VC50SS BODY | 54310116 | Sleeve | Stainless Steel | 1.4334 |  | 600 | 12/15/2015 12:00:00 AM
PT Coupling | H036316BK | 1.42 | 1.438 | 0.21 | 0.219 | Interlocking Crimp Stem | Stainless Steel | 5711016 | 10VC50SS BODY | 54010116 | Ferrule | Steel | 1.4334 |  | 600 | 12/15/2015 12:00:00 AM
PT Coupling | H036316BK | 1.42 | 1.438 | 0.21 | 0.219 | Interlocking Crimp Stem | Stainless Steel | 5711016 | 10VC50SS BODY | 54210116 | Sleeve | Steel | 1.4334 |  | 600 | 12/15/2015 12:00:00 AM
PT Coupling | H036316BK | 1.42 | 1.438 | 0.21 | 0.219 | Combination Nipple | Stainless Steel | 84640100 | PTCN100 316SS | 54910116 | Sleeve | Aluminum | 1.4334 |  | 250 | 12/15/2015 12:00:00 AM
PT Coupling | H036316BK | 1.42 | 1.438 | 0.21 | 0.219 | Combination Nipple | Stainless Steel | 84640100 | PTCN100 316SS | 54110116 | Ferrule | Stainless Steel | 1.4334 |  | 250 | 12/15/2015 12:00:00 AM
PT Coupling | H036316BK | 1.42 | 1.438 | 0.21 | 0.219 | Combination Nipple | Stainless Steel | 84640100 | PTCN100 316SS | 54310116 | Sleeve | Stainless Steel | 1.4334 |  | 250 | 12/15/2015 12:00:00 AM
PT Coupling | H036316BK | 1.42 | 1.438 | 0.21 | 0.219 | Combination Nipple | Stainless Steel | 84640100 | PTCN100 316SS | 54010116 | Ferrule | Steel | 1.4334 |  | 250 | 12/15/2015 12:00:00 AM
PT Coupling | H036316BK | 1.42 | 1.438 | 0.21 | 0.219 | Combination Nipple | Stainless Steel | 84640100 | PTCN100 316SS | 54210116 | Sleeve | Steel | 1.4334 |  | 250 | 12/15/2015 12:00:00 AM
PT Coupling | H036316BK | 1.42 | 1.438 | 0.21 | 0.219 | Combination Nipple | Stainless Steel | 84640100N | PTCN100N 316SS WELD END | 54910116 | Sleeve | Aluminum | 1.4334 |  | 250 | 12/15/2015 12:00:00 AM
PT Coupling | H036316BK | 1.42 | 1.438 | 0.21 | 0.219 | Combination Nipple | Stainless Steel | 84640100N | PTCN100N 316SS WELD END | 54110116 | Ferrule | Stainless Steel | 1.4334 |  | 250 | 12/15/2015 12:00:00 AM
PT Coupling | H036316BK | 1.42 | 1.438 | 0.21 | 0.219 | Combination Nipple | Stainless Steel | 84640100N | PTCN100N 316SS WELD END | 54310116 | Sleeve | Stainless Steel | 1.4334 |  | 250 | 12/15/2015 12:00:00 AM
PT Coupling | H036316BK | 1.42 | 1.438 | 0.21 | 0.219 | Combination Nipple | Stainless Steel | 84640100N | PTCN100N 316SS WELD END | 54010116 | Ferrule | Steel | 1.4334 |  | 250 | 12/15/2015 12:00:00 AM
PT Coupling | H036316BK | 1.42 | 1.438 | 0.21 | 0.219 | Combination Nipple | Stainless Steel | 84640100N | PTCN100N 316SS WELD END | 54210116 | Sleeve | Steel | 1.4334 |  | 250 | 12/15/2015 12:00:00 AM
PT Coupling | H036316BK | 1.42 | 1.438 | 0.21 | 0.219 | Cam and Groove | Steel | 2400310 | 10C CS | 54910116 | Sleeve | Aluminum | 1.4334 |  | 250 | 12/15/2015 12:00:00 AM
PT Coupling | H036316BK | 1.42 | 1.438 | 0.21 | 0.219 | Cam and Groove | Steel | 2400310 | 10C CS | 54110116 | Ferrule | Stainless Steel | 1.4334 |  | 250 | 12/15/2015 12:00:00 AM
PT Coupling | H036316BK | 1.42 | 1.438 | 0.21 | 0.219 | Cam and Groove | Steel | 2400310 | 10C CS | 54310116 | Sleeve | Stainless Steel | 1.4334 |  | 250 | 12/15/2015 12:00:00 AM
PT Coupling | H036316BK | 1.42 | 1.438 | 0.21 | 0.219 | Cam and Groove | Steel | 2400310 | 10C CS | 54010116 | Ferrule | Steel | 1.4334 |  | 250 | 12/15/2015 12:00:00 AM
PT Coupling | H036316BK | 1.42 | 1.438 | 0.21 | 0.219 | Cam and Groove | Steel | 2400310 | 10C CS | 54210116 | Sleeve | Steel | 1.4334 |  | 250 | 12/15/2015 12:00:00 AM
PT Coupling | H036316BK | 1.42 | 1.438 | 0.21 | 0.219 | Cam and Groove | Steel | 2400510 | 10E CS | 54910116 | Sleeve | Aluminum | 1.4334 |  | 250 | 12/15/2015 12:00:00 AM
PT Coupling | H036316BK | 1.42 | 1.438 | 0.21 | 0.219 | Cam and Groove | Steel | 2400510 | 10E CS | 54110116 | Ferrule | Stainless Steel | 1.4334 |  | 250 | 12/15/2015 12:00:00 AM
PT Coupling | H036316BK | 1.42 | 1.438 | 0.21 | 0.219 | Cam and Groove | Steel | 2400510 | 10E CS | 54310116 | Sleeve | Stainless Steel | 1.4334 |  | 250 | 12/15/2015 12:00:00 AM
PT Coupling | H036316BK | 1.42 | 1.438 | 0.21 | 0.219 | Cam and Groove | Steel | 2400510 | 10E CS | 54010116 | Ferrule | Steel | 1.4334 |  | 250 | 12/15/2015 12:00:00 AM
PT Coupling | H036316BK | 1.42 | 1.438 | 0.21 | 0.219 | Cam and Groove | Steel | 2400510 | 10E CS | 54210116 | Sleeve | Steel | 1.4334 |  | 250 | 12/15/2015 12:00:00 AM
PT Coupling | H036316BK | 1.42 | 1.438 | 0.21 | 0.219 | Interlocking Crimp Stem | Steel | 5701002 | 10TMC50CS BODY | 54910116 | Sleeve | Aluminum | 1.4334 |  | 600 | 12/15/2015 12:00:00 AM
PT Coupling | H036316BK | 1.42 | 1.438 | 0.21 | 0.219 | Interlocking Crimp Stem | Steel | 5701002 | 10TMC50CS BODY | 54110116 | Ferrule | Stainless Steel | 1.4334 |  | 600 | 12/15/2015 12:00:00 AM
PT Coupling | H036316BK | 1.42 | 1.438 | 0.21 | 0.219 | Interlocking Crimp Stem | Steel | 5701002 | 10TMC50CS BODY | 54310116 | Sleeve | Stainless Steel | 1.4334 |  | 600 | 12/15/2015 12:00:00 AM
PT Coupling | H036316BK | 1.42 | 1.438 | 0.21 | 0.219 | Interlocking Crimp Stem | Steel | 5701002 | 10TMC50CS BODY | 54010116 | Ferrule | Steel | 1.4334 |  | 600 | 12/15/2015 12:00:00 AM
PT Coupling | H036316BK | 1.42 | 1.438 | 0.21 | 0.219 | Interlocking Crimp Stem | Steel | 5701002 | 10TMC50CS BODY | 54210116 | Sleeve | Steel | 1.4334 |  | 600 | 12/15/2015 12:00:00 AM
PT Coupling | H036316BK | 1.42 | 1.438 | 0.21 | 0.219 | Interlocking Crimp Stem | Steel | 5701014 | 10WC50CS BODY | 54910116 | Sleeve | Aluminum | 1.4334 |  | 600 | 12/15/2015 12:00:00 AM
PT Coupling | H036316BK | 1.42 | 1.438 | 0.21 | 0.219 | Interlocking Crimp Stem | Steel | 5701014 | 10WC50CS BODY | 54110116 | Ferrule | Stainless Steel | 1.4334 |  | 600 | 12/15/2015 12:00:00 AM
PT Coupling | H036316BK | 1.42 | 1.438 | 0.21 | 0.219 | Interlocking Crimp Stem | Steel | 5701014 | 10WC50CS BODY | 54310116 | Sleeve | Stainless Steel | 1.4334 |  | 600 | 12/15/2015 12:00:00 AM
PT Coupling | H036316BK | 1.42 | 1.438 | 0.21 | 0.219 | Interlocking Crimp Stem | Steel | 5701014 | 10WC50CS BODY | 54010116 | Ferrule | Steel | 1.4334 |  | 600 | 12/15/2015 12:00:00 AM
PT Coupling | H036316BK | 1.42 | 1.438 | 0.21 | 0.219 | Interlocking Crimp Stem | Steel | 5701014 | 10WC50CS BODY | 54210116 | Sleeve | Steel | 1.4334 |  | 600 | 12/15/2015 12:00:00 AM
PT Coupling | H036316BK | 1.42 | 1.438 | 0.21 | 0.219 | Interlocking Crimp Stem | Steel | 5701016 | 10VC50CS BODY | 54910116 | Sleeve | Aluminum | 1.4334 |  | 600 | 12/15/2015 12:00:00 AM
PT Coupling | H036316BK | 1.42 | 1.438 | 0.21 | 0.219 | Interlocking Crimp Stem | Steel | 5701016 | 10VC50CS BODY | 54110116 | Ferrule | Stainless Steel | 1.4334 |  | 600 | 12/15/2015 12:00:00 AM
PT Coupling | H036316BK | 1.42 | 1.438 | 0.21 | 0.219 | Interlocking Crimp Stem | Steel | 5701016 | 10VC50CS BODY | 54310116 | Sleeve | Stainless Steel | 1.4334 |  | 600 | 12/15/2015 12:00:00 AM
PT Coupling | H036316BK | 1.42 | 1.438 | 0.21 | 0.219 | Interlocking Crimp Stem | Steel | 5701016 | 10VC50CS BODY | 54010116 | Ferrule | Steel | 1.4334 |  | 600 | 12/15/2015 12:00:00 AM
PT Coupling | H036316BK | 1.42 | 1.438 | 0.21 | 0.219 | Interlocking Crimp Stem | Steel | 5701016 | 10VC50CS BODY | 54210116 | Sleeve | Steel | 1.4334 |  | 600 | 12/15/2015 12:00:00 AM
PT Coupling | H036316BK | 1.42 | 1.438 | 0.21 | 0.219 | Combination Nipple | Steel | 82640100 | PTCN100 STEEL | 54910116 | Sleeve | Aluminum | 1.4334 |  | 250 | 12/15/2015 12:00:00 AM
PT Coupling | H036316BK | 1.42 | 1.438 | 0.21 | 0.219 | Combination Nipple | Steel | 82640100 | PTCN100 STEEL | 54110116 | Ferrule | Stainless Steel | 1.4334 |  | 250 | 12/15/2015 12:00:00 AM
PT Coupling | H036316BK | 1.42 | 1.438 | 0.21 | 0.219 | Combination Nipple | Steel | 82640100 | PTCN100 STEEL | 54310116 | Sleeve | Stainless Steel | 1.4334 |  | 250 | 12/15/2015 12:00:00 AM
PT Coupling | H036316BK | 1.42 | 1.438 | 0.21 | 0.219 | Combination Nipple | Steel | 82640100 | PTCN100 STEEL | 54010116 | Ferrule | Steel | 1.4334 |  | 250 | 12/15/2015 12:00:00 AM
PT Coupling | H036316BK | 1.42 | 1.438 | 0.21 | 0.219 | Combination Nipple | Steel | 82640100 | PTCN100 STEEL | 54210116 | Sleeve | Steel | 1.4334 |  | 250 | 12/15/2015 12:00:00 AM
PT Coupling | H036316BK | 1.42 | 1.438 | 0.21 | 0.219 | Combination Nipple | Steel | 82640100N | PTCN100N STEEL WELD END | 54910116 | Sleeve | Aluminum | 1.4334 |  | 250 | 12/15/2015 12:00:00 AM
PT Coupling | H036316BK | 1.42 | 1.438 | 0.21 | 0.219 | Combination Nipple | Steel | 82640100N | PTCN100N STEEL WELD END | 54110116 | Ferrule | Stainless Steel | 1.4334 |  | 250 | 12/15/2015 12:00:00 AM
PT Coupling | H036316BK | 1.42 | 1.438 | 0.21 | 0.219 | Combination Nipple | Steel | 82640100N | PTCN100N STEEL WELD END | 54310116 | Sleeve | Stainless Steel | 1.4334 |  | 250 | 12/15/2015 12:00:00 AM
PT Coupling | H036316BK | 1.42 | 1.438 | 0.21 | 0.219 | Combination Nipple | Steel | 82640100N | PTCN100N STEEL WELD END | 54010116 | Ferrule | Steel | 1.4334 |  | 250 | 12/15/2015 12:00:00 AM
PT Coupling | H036316BK | 1.42 | 1.438 | 0.21 | 0.219 | Combination Nipple | Steel | 82640100N | PTCN100N STEEL WELD END | 54210116 | Sleeve | Steel | 1.4334 |  | 250 | 12/15/2015 12:00:00 AM
PT Coupling | H036316BK | 1.42 | 1.438 | 0.21 | 0.219 | Combination Nipple | Steel | 83640100 | PTCN100 STEEL PLATED | 54910116 | Sleeve | Aluminum | 1.4334 |  | 250 | 12/15/2015 12:00:00 AM
PT Coupling | H036316BK | 1.42 | 1.438 | 0.21 | 0.219 | Combination Nipple | Steel | 83640100 | PTCN100 STEEL PLATED | 54110116 | Ferrule | Stainless Steel | 1.4334 |  | 250 | 12/15/2015 12:00:00 AM
PT Coupling | H036316BK | 1.42 | 1.438 | 0.21 | 0.219 | Combination Nipple | Steel | 83640100 | PTCN100 STEEL PLATED | 54310116 | Sleeve | Stainless Steel | 1.4334 |  | 250 | 12/15/2015 12:00:00 AM
PT Coupling | H036316BK | 1.42 | 1.438 | 0.21 | 0.219 | Combination Nipple | Steel | 83640100 | PTCN100 STEEL PLATED | 54010116 | Ferrule | Steel | 1.4334 |  | 250 | 12/15/2015 12:00:00 AM
PT Coupling | H036316BK | 1.42 | 1.438 | 0.21 | 0.219 | Combination Nipple | Steel | 83640100 | PTCN100 STEEL PLATED | 54210116 | Sleeve | Steel | 1.4334 |  | 250 | 12/15/2015 12:00:00 AM
Dixon | H036316BK | 1.43 | 1.444 | 0.215 | 0.222 | Cam and Groove | Aluminum | 100-C-AL | Dixon Coupler x Hose Shank | CS100-4CS | Sleeve | Steel | 1.456 |  | 250 | 12/14/2015 12:00:00 AM
Dixon | H036316BK | 1.43 | 1.444 | 0.215 | 0.222 | Cam and Groove | Aluminum | 100-E-AL | Dixon Adapter x Hose Shank | CS100-4CS | Sleeve | Steel | 1.456 |  | 250 | 12/14/2015 12:00:00 AM
PT Coupling | H036316BK | 1.44 | 1.458 | 0.22 | 0.229 | Cam and Groove | Aluminum | 1000310 | 10C ALUM HBS | 54910116 | Sleeve | Aluminum | 1.449 |  | 250 | 12/15/2015 12:00:00 AM
PT Coupling | H036316BK | 1.44 | 1.458 | 0.22 | 0.229 | Cam and Groove | Aluminum | 1000310 | 10C ALUM HBS | 54110116 | Ferrule | Stainless Steel | 1.449 |  | 250 | 12/15/2015 12:00:00 AM
PT Coupling | H036316BK | 1.44 | 1.458 | 0.22 | 0.229 | Cam and Groove | Aluminum | 1000310 | 10C ALUM HBS | 54310116 | Sleeve | Stainless Steel | 1.449 |  | 250 | 12/15/2015 12:00:00 AM
PT Coupling | H036316BK | 1.44 | 1.458 | 0.22 | 0.229 | Cam and Groove | Aluminum | 1000310 | 10C ALUM HBS | 54010116 | Ferrule | Steel | 1.449 |  | 250 | 12/15/2015 12:00:00 AM
PT Coupling | H036316BK | 1.44 | 1.458 | 0.22 | 0.229 | Cam and Groove | Aluminum | 1000310 | 10C ALUM HBS | 54210116 | Sleeve | Steel | 1.449 |  | 250 | 12/15/2015 12:00:00 AM
PT Coupling | H036316BK | 1.44 | 1.458 | 0.22 | 0.229 | Cam and Groove | Aluminum | 1000310L2 | 10C ALUM SLII SLS | 54910116 | Sleeve | Aluminum | 1.449 |  | 250 | 12/15/2015 12:00:00 AM
PT Coupling | H036316BK | 1.44 | 1.458 | 0.22 | 0.229 | Cam and Groove | Aluminum | 1000310L2 | 10C ALUM SLII SLS | 54110116 | Ferrule | Stainless Steel | 1.449 |  | 250 | 12/15/2015 12:00:00 AM
PT Coupling | H036316BK | 1.44 | 1.458 | 0.22 | 0.229 | Cam and Groove | Aluminum | 1000310L2 | 10C ALUM SLII SLS | 54310116 | Sleeve | Stainless Steel | 1.449 |  | 250 | 12/15/2015 12:00:00 AM
PT Coupling | H036316BK | 1.44 | 1.458 | 0.22 | 0.229 | Cam and Groove | Aluminum | 1000310L2 | 10C ALUM SLII SLS | 54010116 | Ferrule | Steel | 1.449 |  | 250 | 12/15/2015 12:00:00 AM
PT Coupling | H036316BK | 1.44 | 1.458 | 0.22 | 0.229 | Cam and Groove | Aluminum | 1000310L2 | 10C ALUM SLII SLS | 54210116 | Sleeve | Steel | 1.449 |  | 250 | 12/15/2015 12:00:00 AM
PT Coupling | H036316BK | 1.44 | 1.458 | 0.22 | 0.229 | Cam and Groove | Aluminum | 1000510 | 10E ALUM | 54910116 | Sleeve | Aluminum | 1.449 |  | 250 | 12/15/2015 12:00:00 AM
PT Coupling | H036316BK | 1.44 | 1.458 | 0.22 | 0.229 | Cam and Groove | Aluminum | 1000510 | 10E ALUM | 54110116 | Ferrule | Stainless Steel | 1.449 |  | 250 | 12/15/2015 12:00:00 AM
PT Coupling | H036316BK | 1.44 | 1.458 | 0.22 | 0.229 | Cam and Groove | Aluminum | 1000510 | 10E ALUM | 54310116 | Sleeve | Stainless Steel | 1.449 |  | 250 | 12/15/2015 12:00:00 AM
PT Coupling | H036316BK | 1.44 | 1.458 | 0.22 | 0.229 | Cam and Groove | Aluminum | 1000510 | 10E ALUM | 54010116 | Ferrule | Steel | 1.449 |  | 250 | 12/15/2015 12:00:00 AM
PT Coupling | H036316BK | 1.44 | 1.458 | 0.22 | 0.229 | Cam and Groove | Aluminum | 1000510 | 10E ALUM | 54210116 | Sleeve | Steel | 1.449 |  | 250 | 12/15/2015 12:00:00 AM
PT Coupling | H036316BK | 1.44 | 1.458 | 0.22 | 0.229 | Cam and Groove | Aluminum | 1070310 | 10C ALUM HB | 54910116 | Sleeve | Aluminum | 1.449 |  | 250 | 12/15/2015 12:00:00 AM
PT Coupling | H036316BK | 1.44 | 1.458 | 0.22 | 0.229 | Cam and Groove | Aluminum | 1070310 | 10C ALUM HB | 54110116 | Ferrule | Stainless Steel | 1.449 |  | 250 | 12/15/2015 12:00:00 AM
PT Coupling | H036316BK | 1.44 | 1.458 | 0.22 | 0.229 | Cam and Groove | Aluminum | 1070310 | 10C ALUM HB | 54310116 | Sleeve | Stainless Steel | 1.449 |  | 250 | 12/15/2015 12:00:00 AM
PT Coupling | H036316BK | 1.44 | 1.458 | 0.22 | 0.229 | Cam and Groove | Aluminum | 1070310 | 10C ALUM HB | 54010116 | Ferrule | Steel | 1.449 |  | 250 | 12/15/2015 12:00:00 AM
PT Coupling | H036316BK | 1.44 | 1.458 | 0.22 | 0.229 | Cam and Groove | Aluminum | 1070310 | 10C ALUM HB | 54210116 | Sleeve | Steel | 1.449 |  | 250 | 12/15/2015 12:00:00 AM
PT Coupling | H036316BK | 1.44 | 1.458 | 0.22 | 0.229 | Cam and Groove | Aluminum | 1070310L2 | 10C ALUM SLII SLB | 54910116 | Sleeve | Aluminum | 1.449 |  | 250 | 12/15/2015 12:00:00 AM
PT Coupling | H036316BK | 1.44 | 1.458 | 0.22 | 0.229 | Cam and Groove | Aluminum | 1070310L2 | 10C ALUM SLII SLB | 54110116 | Ferrule | Stainless Steel | 1.449 |  | 250 | 12/15/2015 12:00:00 AM
PT Coupling | H036316BK | 1.44 | 1.458 | 0.22 | 0.229 | Cam and Groove | Aluminum | 1070310L2 | 10C ALUM SLII SLB | 54310116 | Sleeve | Stainless Steel | 1.449 |  | 250 | 12/15/2015 12:00:00 AM
PT Coupling | H036316BK | 1.44 | 1.458 | 0.22 | 0.229 | Cam and Groove | Aluminum | 1070310L2 | 10C ALUM SLII SLB | 54010116 | Ferrule | Steel | 1.449 |  | 250 | 12/15/2015 12:00:00 AM
PT Coupling | H036316BK | 1.44 | 1.458 | 0.22 | 0.229 | Cam and Groove | Aluminum | 1070310L2 | 10C ALUM SLII SLB | 54210116 | Sleeve | Steel | 1.449 |  | 250 | 12/15/2015 12:00:00 AM
PT Coupling | H036316BK | 1.44 | 1.458 | 0.22 | 0.229 | Cam and Groove | Aluminum | 2000310 | 10C HCALUM | 54910116 | Sleeve | Aluminum | 1.449 |  | 250 | 12/15/2015 12:00:00 AM
PT Coupling | H036316BK | 1.44 | 1.458 | 0.22 | 0.229 | Cam and Groove | Aluminum | 2000310 | 10C HCALUM | 54110116 | Ferrule | Stainless Steel | 1.449 |  | 250 | 12/15/2015 12:00:00 AM
PT Coupling | H036316BK | 1.44 | 1.458 | 0.22 | 0.229 | Cam and Groove | Aluminum | 2000310 | 10C HCALUM | 54310116 | Sleeve | Stainless Steel | 1.449 |  | 250 | 12/15/2015 12:00:00 AM
PT Coupling | H036316BK | 1.44 | 1.458 | 0.22 | 0.229 | Cam and Groove | Aluminum | 2000310 | 10C HCALUM | 54010116 | Ferrule | Steel | 1.449 |  | 250 | 12/15/2015 12:00:00 AM
PT Coupling | H036316BK | 1.44 | 1.458 | 0.22 | 0.229 | Cam and Groove | Aluminum | 2000310 | 10C HCALUM | 54210116 | Sleeve | Steel | 1.449 |  | 250 | 12/15/2015 12:00:00 AM
PT Coupling | H036316BK | 1.44 | 1.458 | 0.22 | 0.229 | Cam and Groove | Aluminum | 2000510 | 10E HCALUM | 54910116 | Sleeve | Aluminum | 1.449 |  | 250 | 12/15/2015 12:00:00 AM
PT Coupling | H036316BK | 1.44 | 1.458 | 0.22 | 0.229 | Cam and Groove | Aluminum | 2000510 | 10E HCALUM | 54110116 | Ferrule | Stainless Steel | 1.449 |  | 250 | 12/15/2015 12:00:00 AM
PT Coupling | H036316BK | 1.44 | 1.458 | 0.22 | 0.229 | Cam and Groove | Aluminum | 2000510 | 10E HCALUM | 54310116 | Sleeve | Stainless Steel | 1.449 |  | 250 | 12/15/2015 12:00:00 AM
PT Coupling | H036316BK | 1.44 | 1.458 | 0.22 | 0.229 | Cam and Groove | Aluminum | 2000510 | 10E HCALUM | 54010116 | Ferrule | Steel | 1.449 |  | 250 | 12/15/2015 12:00:00 AM
PT Coupling | H036316BK | 1.44 | 1.458 | 0.22 | 0.229 | Cam and Groove | Aluminum | 2000510 | 10E HCALUM | 54210116 | Sleeve | Steel | 1.449 |  | 250 | 12/15/2015 12:00:00 AM
PT Coupling | H036316BK | 1.44 | 1.458 | 0.22 | 0.229 | Interlocking Crimp Stem | Aluminum | 5741002 | 10TMC50AL BODY | 54910116 | Sleeve | Aluminum | 1.449 |  | 600 | 12/15/2015 12:00:00 AM
PT Coupling | H036316BK | 1.44 | 1.458 | 0.22 | 0.229 | Interlocking Crimp Stem | Aluminum | 5741002 | 10TMC50AL BODY | 54110116 | Ferrule | Stainless Steel | 1.449 |  | 600 | 12/15/2015 12:00:00 AM
PT Coupling | H036316BK | 1.44 | 1.458 | 0.22 | 0.229 | Interlocking Crimp Stem | Aluminum | 5741002 | 10TMC50AL BODY | 54310116 | Sleeve | Stainless Steel | 1.449 |  | 600 | 12/15/2015 12:00:00 AM
PT Coupling | H036316BK | 1.44 | 1.458 | 0.22 | 0.229 | Interlocking Crimp Stem | Aluminum | 5741002 | 10TMC50AL BODY | 54010116 | Ferrule | Steel | 1.449 |  | 600 | 12/15/2015 12:00:00 AM
PT Coupling | H036316BK | 1.44 | 1.458 | 0.22 | 0.229 | Interlocking Crimp Stem | Aluminum | 5741002 | 10TMC50AL BODY | 54210116 | Sleeve | Steel | 1.449 |  | 600 | 12/15/2015 12:00:00 AM
PT Coupling | H036316BK | 1.44 | 1.458 | 0.22 | 0.229 | Interlocking Crimp Stem | Aluminum | 5741014 | 10WC50AL | 54910116 | Sleeve | Aluminum | 1.449 |  | 600 | 12/15/2015 12:00:00 AM
PT Coupling | H036316BK | 1.44 | 1.458 | 0.22 | 0.229 | Interlocking Crimp Stem | Aluminum | 5741014 | 10WC50AL | 54110116 | Ferrule | Stainless Steel | 1.449 |  | 600 | 12/15/2015 12:00:00 AM
PT Coupling | H036316BK | 1.44 | 1.458 | 0.22 | 0.229 | Interlocking Crimp Stem | Aluminum | 5741014 | 10WC50AL | 54310116 | Sleeve | Stainless Steel | 1.449 |  | 600 | 12/15/2015 12:00:00 AM
PT Coupling | H036316BK | 1.44 | 1.458 | 0.22 | 0.229 | Interlocking Crimp Stem | Aluminum | 5741014 | 10WC50AL | 54010116 | Ferrule | Steel | 1.449 |  | 600 | 12/15/2015 12:00:00 AM
PT Coupling | H036316BK | 1.44 | 1.458 | 0.22 | 0.229 | Interlocking Crimp Stem | Aluminum | 5741014 | 10WC50AL | 54210116 | Sleeve | Steel | 1.449 |  | 600 | 12/15/2015 12:00:00 AM
PT Coupling | H036316BK | 1.44 | 1.458 | 0.22 | 0.229 | Combination Nipple | Aluminum | 85640100 | PTCN100 ALUMINUM | 54910116 | Sleeve | Aluminum | 1.449 |  | 250 | 12/15/2015 12:00:00 AM
PT Coupling | H036316BK | 1.44 | 1.458 | 0.22 | 0.229 | Combination Nipple | Aluminum | 85640100 | PTCN100 ALUMINUM | 54110116 | Ferrule | Stainless Steel | 1.449 |  | 250 | 12/15/2015 12:00:00 AM
PT Coupling | H036316BK | 1.44 | 1.458 | 0.22 | 0.229 | Combination Nipple | Aluminum | 85640100 | PTCN100 ALUMINUM | 54310116 | Sleeve | Stainless Steel | 1.449 |  | 250 | 12/15/2015 12:00:00 AM
PT Coupling | H036316BK | 1.44 | 1.458 | 0.22 | 0.229 | Combination Nipple | Aluminum | 85640100 | PTCN100 ALUMINUM | 54010116 | Ferrule | Steel | 1.449 |  | 250 | 12/15/2015 12:00:00 AM
PT Coupling | H036316BK | 1.44 | 1.458 | 0.22 | 0.229 | Combination Nipple | Aluminum | 85640100 | PTCN100 ALUMINUM | 54210116 | Sleeve | Steel | 1.449 |  | 250 | 12/15/2015 12:00:00 AM
PT Coupling | H036316BK | 1.44 | 1.458 | 0.22 | 0.229 | Combination Nipple | Aluminum | 85640100N | PTCN100N ALUM WELD END | 54910116 | Sleeve | Aluminum | 1.449 |  | 250 | 12/15/2015 12:00:00 AM
PT Coupling | H036316BK | 1.44 | 1.458 | 0.22 | 0.229 | Combination Nipple | Aluminum | 85640100N | PTCN100N ALUM WELD END | 54110116 | Ferrule | Stainless Steel | 1.449 |  | 250 | 12/15/2015 12:00:00 AM
PT Coupling | H036316BK | 1.44 | 1.458 | 0.22 | 0.229 | Combination Nipple | Aluminum | 85640100N | PTCN100N ALUM WELD END | 54310116 | Sleeve | Stainless Steel | 1.449 |  | 250 | 12/15/2015 12:00:00 AM
PT Coupling | H036316BK | 1.44 | 1.458 | 0.22 | 0.229 | Combination Nipple | Aluminum | 85640100N | PTCN100N ALUM WELD END | 54010116 | Ferrule | Steel | 1.449 |  | 250 | 12/15/2015 12:00:00 AM
PT Coupling | H036316BK | 1.44 | 1.458 | 0.22 | 0.229 | Combination Nipple | Aluminum | 85640100N | PTCN100N ALUM WELD END | 54210116 | Sleeve | Steel | 1.449 |  | 250 | 12/15/2015 12:00:00 AM
PT Coupling | H036316BK | 1.44 | 1.458 | 0.22 | 0.229 | Cam and Groove | Brass | 1200310 | 10C BRASS HB | 54910116 | Sleeve | Aluminum | 1.449 |  | 250 | 12/15/2015 12:00:00 AM
PT Coupling | H036316BK | 1.44 | 1.458 | 0.22 | 0.229 | Cam and Groove | Brass | 1200310 | 10C BRASS HB | 54110116 | Ferrule | Stainless Steel | 1.449 |  | 250 | 12/15/2015 12:00:00 AM
PT Coupling | H036316BK | 1.44 | 1.458 | 0.22 | 0.229 | Cam and Groove | Brass | 1200310 | 10C BRASS HB | 54310116 | Sleeve | Stainless Steel | 1.449 |  | 250 | 12/15/2015 12:00:00 AM
PT Coupling | H036316BK | 1.44 | 1.458 | 0.22 | 0.229 | Cam and Groove | Brass | 1200310 | 10C BRASS HB | 54010116 | Ferrule | Steel | 1.449 |  | 250 | 12/15/2015 12:00:00 AM
PT Coupling | H036316BK | 1.44 | 1.458 | 0.22 | 0.229 | Cam and Groove | Brass | 1200310 | 10C BRASS HB | 54210116 | Sleeve | Steel | 1.449 |  | 250 | 12/15/2015 12:00:00 AM
PT Coupling | H036316BK | 1.44 | 1.458 | 0.22 | 0.229 | Cam and Groove | Brass | 1200310L2 | 10C BRASS SLII SLB | 54910116 | Sleeve | Aluminum | 1.449 |  | 250 | 12/15/2015 12:00:00 AM
PT Coupling | H036316BK | 1.44 | 1.458 | 0.22 | 0.229 | Cam and Groove | Brass | 1200310L2 | 10C BRASS SLII SLB | 54110116 | Ferrule | Stainless Steel | 1.449 |  | 250 | 12/15/2015 12:00:00 AM
PT Coupling | H036316BK | 1.44 | 1.458 | 0.22 | 0.229 | Cam and Groove | Brass | 1200310L2 | 10C BRASS SLII SLB | 54310116 | Sleeve | Stainless Steel | 1.449 |  | 250 | 12/15/2015 12:00:00 AM
PT Coupling | H036316BK | 1.44 | 1.458 | 0.22 | 0.229 | Cam and Groove | Brass | 1200310L2 | 10C BRASS SLII SLB | 54010116 | Ferrule | Steel | 1.449 |  | 250 | 12/15/2015 12:00:00 AM
PT Coupling | H036316BK | 1.44 | 1.458 | 0.22 | 0.229 | Cam and Groove | Brass | 1200310L2 | 10C BRASS SLII SLB | 54210116 | Sleeve | Steel | 1.449 |  | 250 | 12/15/2015 12:00:00 AM
PT Coupling | H036316BK | 1.44 | 1.458 | 0.22 | 0.229 | Cam and Groove | Brass | 1200310SL | 10CSL BRASS STA-LOK HB | 54910116 | Sleeve | Aluminum | 1.449 |  | 250 | 12/15/2015 12:00:00 AM
PT Coupling | H036316BK | 1.44 | 1.458 | 0.22 | 0.229 | Cam and Groove | Brass | 1200310SL | 10CSL BRASS STA-LOK HB | 54110116 | Ferrule | Stainless Steel | 1.449 |  | 250 | 12/15/2015 12:00:00 AM
PT Coupling | H036316BK | 1.44 | 1.458 | 0.22 | 0.229 | Cam and Groove | Brass | 1200310SL | 10CSL BRASS STA-LOK HB | 54310116 | Sleeve | Stainless Steel | 1.449 |  | 250 | 12/15/2015 12:00:00 AM
PT Coupling | H036316BK | 1.44 | 1.458 | 0.22 | 0.229 | Cam and Groove | Brass | 1200310SL | 10CSL BRASS STA-LOK HB | 54010116 | Ferrule | Steel | 1.449 |  | 250 | 12/15/2015 12:00:00 AM
PT Coupling | H036316BK | 1.44 | 1.458 | 0.22 | 0.229 | Cam and Groove | Brass | 1200310SL | 10CSL BRASS STA-LOK HB | 54210116 | Sleeve | Steel | 1.449 |  | 250 | 12/15/2015 12:00:00 AM
PT Coupling | H036316BK | 1.44 | 1.458 | 0.22 | 0.229 | Cam and Groove | Brass | 1200510 | 10E BRASS | 54910116 | Sleeve | Aluminum | 1.449 |  | 250 | 12/15/2015 12:00:00 AM
PT Coupling | H036316BK | 1.44 | 1.458 | 0.22 | 0.229 | Cam and Groove | Brass | 1200510 | 10E BRASS | 54110116 | Ferrule | Stainless Steel | 1.449 |  | 250 | 12/15/2015 12:00:00 AM
PT Coupling | H036316BK | 1.44 | 1.458 | 0.22 | 0.229 | Cam and Groove | Brass | 1200510 | 10E BRASS | 54310116 | Sleeve | Stainless Steel | 1.449 |  | 250 | 12/15/2015 12:00:00 AM
PT Coupling | H036316BK | 1.44 | 1.458 | 0.22 | 0.229 | Cam and Groove | Brass | 1200510 | 10E BRASS | 54010116 | Ferrule | Steel | 1.449 |  | 250 | 12/15/2015 12:00:00 AM
PT Coupling | H036316BK | 1.44 | 1.458 | 0.22 | 0.229 | Cam and Groove | Brass | 1200510 | 10E BRASS | 54210116 | Sleeve | Steel | 1.449 |  | 250 | 12/15/2015 12:00:00 AM
PT Coupling | H036316BK | 1.44 | 1.458 | 0.22 | 0.229 | Cam and Groove | Brass | 1290310 | 10C BRASS HBS | 54910116 | Sleeve | Aluminum | 1.449 |  | 250 | 12/15/2015 12:00:00 AM
PT Coupling | H036316BK | 1.44 | 1.458 | 0.22 | 0.229 | Cam and Groove | Brass | 1290310 | 10C BRASS HBS | 54110116 | Ferrule | Stainless Steel | 1.449 |  | 250 | 12/15/2015 12:00:00 AM
PT Coupling | H036316BK | 1.44 | 1.458 | 0.22 | 0.229 | Cam and Groove | Brass | 1290310 | 10C BRASS HBS | 54310116 | Sleeve | Stainless Steel | 1.449 |  | 250 | 12/15/2015 12:00:00 AM
PT Coupling | H036316BK | 1.44 | 1.458 | 0.22 | 0.229 | Cam and Groove | Brass | 1290310 | 10C BRASS HBS | 54010116 | Ferrule | Steel | 1.449 |  | 250 | 12/15/2015 12:00:00 AM
PT Coupling | H036316BK | 1.44 | 1.458 | 0.22 | 0.229 | Cam and Groove | Brass | 1290310 | 10C BRASS HBS | 54210116 | Sleeve | Steel | 1.449 |  | 250 | 12/15/2015 12:00:00 AM
PT Coupling | H036316BK | 1.44 | 1.458 | 0.22 | 0.229 | Cam and Groove | Brass | 1290310L2 | 10C BRASS SLII SLS | 54910116 | Sleeve | Aluminum | 1.449 |  | 250 | 12/15/2015 12:00:00 AM
PT Coupling | H036316BK | 1.44 | 1.458 | 0.22 | 0.229 | Cam and Groove | Brass | 1290310L2 | 10C BRASS SLII SLS | 54110116 | Ferrule | Stainless Steel | 1.449 |  | 250 | 12/15/2015 12:00:00 AM
PT Coupling | H036316BK | 1.44 | 1.458 | 0.22 | 0.229 | Cam and Groove | Brass | 1290310L2 | 10C BRASS SLII SLS | 54310116 | Sleeve | Stainless Steel | 1.449 |  | 250 | 12/15/2015 12:00:00 AM
PT Coupling | H036316BK | 1.44 | 1.458 | 0.22 | 0.229 | Cam and Groove | Brass | 1290310L2 | 10C BRASS SLII SLS | 54010116 | Ferrule | Steel | 1.449 |  | 250 | 12/15/2015 12:00:00 AM
PT Coupling | H036316BK | 1.44 | 1.458 | 0.22 | 0.229 | Cam and Groove | Brass | 1290310L2 | 10C BRASS SLII SLS | 54210116 | Sleeve | Steel | 1.449 |  | 250 | 12/15/2015 12:00:00 AM
PT Coupling | H036316BK | 1.44 | 1.458 | 0.22 | 0.229 | Combination Nipple | Brass | 82640100BR | PTCN100 BRASS | 54910116 | Sleeve | Aluminum | 1.449 |  | 250 | 12/15/2015 12:00:00 AM
PT Coupling | H036316BK | 1.44 | 1.458 | 0.22 | 0.229 | Combination Nipple | Brass | 82640100BR | PTCN100 BRASS | 54110116 | Ferrule | Stainless Steel | 1.449 |  | 250 | 12/15/2015 12:00:00 AM
PT Coupling | H036316BK | 1.44 | 1.458 | 0.22 | 0.229 | Combination Nipple | Brass | 82640100BR | PTCN100 BRASS | 54310116 | Sleeve | Stainless Steel | 1.449 |  | 250 | 12/15/2015 12:00:00 AM
PT Coupling | H036316BK | 1.44 | 1.458 | 0.22 | 0.229 | Combination Nipple | Brass | 82640100BR | PTCN100 BRASS | 54010116 | Ferrule | Steel | 1.449 |  | 250 | 12/15/2015 12:00:00 AM
PT Coupling | H036316BK | 1.44 | 1.458 | 0.22 | 0.229 | Combination Nipple | Brass | 82640100BR | PTCN100 BRASS | 54210116 | Sleeve | Steel | 1.449 |  | 250 | 12/15/2015 12:00:00 AM
PT Coupling | H036316BK | 1.44 | 1.458 | 0.22 | 0.229 | Cam and Groove | Ductile Iron | 1800310 | 10C DUCTILE | 54910116 | Sleeve | Aluminum | 1.449 |  | 250 | 12/15/2015 12:00:00 AM
PT Coupling | H036316BK | 1.44 | 1.458 | 0.22 | 0.229 | Cam and Groove | Ductile Iron | 1800310 | 10C DUCTILE | 54110116 | Ferrule | Stainless Steel | 1.449 |  | 250 | 12/15/2015 12:00:00 AM
PT Coupling | H036316BK | 1.44 | 1.458 | 0.22 | 0.229 | Cam and Groove | Ductile Iron | 1800310 | 10C DUCTILE | 54310116 | Sleeve | Stainless Steel | 1.449 |  | 250 | 12/15/2015 12:00:00 AM
PT Coupling | H036316BK | 1.44 | 1.458 | 0.22 | 0.229 | Cam and Groove | Ductile Iron | 1800310 | 10C DUCTILE | 54010116 | Ferrule | Steel | 1.449 |  | 250 | 12/15/2015 12:00:00 AM
PT Coupling | H036316BK | 1.44 | 1.458 | 0.22 | 0.229 | Cam and Groove | Ductile Iron | 1800310 | 10C DUCTILE | 54210116 | Sleeve | Steel | 1.449 |  | 250 | 12/15/2015 12:00:00 AM
PT Coupling | H036316BK | 1.44 | 1.458 | 0.22 | 0.229 | Cam and Groove | Ductile Iron | 1800510 | 10E DUCTILE | 54910116 | Sleeve | Aluminum | 1.449 |  | 250 | 12/15/2015 12:00:00 AM
PT Coupling | H036316BK | 1.44 | 1.458 | 0.22 | 0.229 | Cam and Groove | Ductile Iron | 1800510 | 10E DUCTILE | 54110116 | Ferrule | Stainless Steel | 1.449 |  | 250 | 12/15/2015 12:00:00 AM
PT Coupling | H036316BK | 1.44 | 1.458 | 0.22 | 0.229 | Cam and Groove | Ductile Iron | 1800510 | 10E DUCTILE | 54310116 | Sleeve | Stainless Steel | 1.449 |  | 250 | 12/15/2015 12:00:00 AM
PT Coupling | H036316BK | 1.44 | 1.458 | 0.22 | 0.229 | Cam and Groove | Ductile Iron | 1800510 | 10E DUCTILE | 54010116 | Ferrule | Steel | 1.449 |  | 250 | 12/15/2015 12:00:00 AM
PT Coupling | H036316BK | 1.44 | 1.458 | 0.22 | 0.229 | Cam and Groove | Ductile Iron | 1800510 | 10E DUCTILE | 54210116 | Sleeve | Steel | 1.449 |  | 250 | 12/15/2015 12:00:00 AM
PT Coupling | H036316BK | 1.44 | 1.458 | 0.22 | 0.229 | Cam and Groove | Hastealloy | 2600310 | 10C HASTELLOY® C | 54910116 | Sleeve | Aluminum | 1.449 |  | 250 | 12/15/2015 12:00:00 AM
PT Coupling | H036316BK | 1.44 | 1.458 | 0.22 | 0.229 | Cam and Groove | Hastealloy | 2600310 | 10C HASTELLOY® C | 54110116 | Ferrule | Stainless Steel | 1.449 |  | 250 | 12/15/2015 12:00:00 AM
PT Coupling | H036316BK | 1.44 | 1.458 | 0.22 | 0.229 | Cam and Groove | Hastealloy | 2600310 | 10C HASTELLOY® C | 54310116 | Sleeve | Stainless Steel | 1.449 |  | 250 | 12/15/2015 12:00:00 AM
PT Coupling | H036316BK | 1.44 | 1.458 | 0.22 | 0.229 | Cam and Groove | Hastealloy | 2600310 | 10C HASTELLOY® C | 54010116 | Ferrule | Steel | 1.449 |  | 250 | 12/15/2015 12:00:00 AM
PT Coupling | H036316BK | 1.44 | 1.458 | 0.22 | 0.229 | Cam and Groove | Hastealloy | 2600310 | 10C HASTELLOY® C | 54210116 | Sleeve | Steel | 1.449 |  | 250 | 12/15/2015 12:00:00 AM
PT Coupling | H036316BK | 1.44 | 1.458 | 0.22 | 0.229 | Cam and Groove | Hastealloy | 2600510 | 10E HASTELLOY® C | 54910116 | Sleeve | Aluminum | 1.449 |  | 250 | 12/15/2015 12:00:00 AM
PT Coupling | H036316BK | 1.44 | 1.458 | 0.22 | 0.229 | Cam and Groove | Hastealloy | 2600510 | 10E HASTELLOY® C | 54110116 | Ferrule | Stainless Steel | 1.449 |  | 250 | 12/15/2015 12:00:00 AM
PT Coupling | H036316BK | 1.44 | 1.458 | 0.22 | 0.229 | Cam and Groove | Hastealloy | 2600510 | 10E HASTELLOY® C | 54310116 | Sleeve | Stainless Steel | 1.449 |  | 250 | 12/15/2015 12:00:00 AM
PT Coupling | H036316BK | 1.44 | 1.458 | 0.22 | 0.229 | Cam and Groove | Hastealloy | 2600510 | 10E HASTELLOY® C | 54010116 | Ferrule | Steel | 1.449 |  | 250 | 12/15/2015 12:00:00 AM
PT Coupling | H036316BK | 1.44 | 1.458 | 0.22 | 0.229 | Cam and Groove | Hastealloy | 2600510 | 10E HASTELLOY® C | 54210116 | Sleeve | Steel | 1.449 |  | 250 | 12/15/2015 12:00:00 AM
PT Coupling | H036316BK | 1.44 | 1.458 | 0.22 | 0.229 | Cam and Groove | Monel | 2200310 | 10C MONEL | 54910116 | Sleeve | Aluminum | 1.449 |  | 250 | 12/15/2015 12:00:00 AM
PT Coupling | H036316BK | 1.44 | 1.458 | 0.22 | 0.229 | Cam and Groove | Monel | 2200310 | 10C MONEL | 54110116 | Ferrule | Stainless Steel | 1.449 |  | 250 | 12/15/2015 12:00:00 AM
PT Coupling | H036316BK | 1.44 | 1.458 | 0.22 | 0.229 | Cam and Groove | Monel | 2200310 | 10C MONEL | 54310116 | Sleeve | Stainless Steel | 1.449 |  | 250 | 12/15/2015 12:00:00 AM
PT Coupling | H036316BK | 1.44 | 1.458 | 0.22 | 0.229 | Cam and Groove | Monel | 2200310 | 10C MONEL | 54010116 | Ferrule | Steel | 1.449 |  | 250 | 12/15/2015 12:00:00 AM
PT Coupling | H036316BK | 1.44 | 1.458 | 0.22 | 0.229 | Cam and Groove | Monel | 2200310 | 10C MONEL | 54210116 | Sleeve | Steel | 1.449 |  | 250 | 12/15/2015 12:00:00 AM
PT Coupling | H036316BK | 1.44 | 1.458 | 0.22 | 0.229 | Cam and Groove | Monel | 2200510 | 10E MONEL | 54910116 | Sleeve | Aluminum | 1.449 |  | 250 | 12/15/2015 12:00:00 AM
PT Coupling | H036316BK | 1.44 | 1.458 | 0.22 | 0.229 | Cam and Groove | Monel | 2200510 | 10E MONEL | 54110116 | Ferrule | Stainless Steel | 1.449 |  | 250 | 12/15/2015 12:00:00 AM
PT Coupling | H036316BK | 1.44 | 1.458 | 0.22 | 0.229 | Cam and Groove | Monel | 2200510 | 10E MONEL | 54310116 | Sleeve | Stainless Steel | 1.449 |  | 250 | 12/15/2015 12:00:00 AM
PT Coupling | H036316BK | 1.44 | 1.458 | 0.22 | 0.229 | Cam and Groove | Monel | 2200510 | 10E MONEL | 54010116 | Ferrule | Steel | 1.449 |  | 250 | 12/15/2015 12:00:00 AM
PT Coupling | H036316BK | 1.44 | 1.458 | 0.22 | 0.229 | Cam and Groove | Monel | 2200510 | 10E MONEL | 54210116 | Sleeve | Steel | 1.449 |  | 250 | 12/15/2015 12:00:00 AM
PT Coupling | H036316BK | 1.44 | 1.458 | 0.22 | 0.229 | Cam and Groove | Stainless Steel | 1400310 | 10C SS | 54910116 | Sleeve | Aluminum | 1.449 |  | 250 | 12/15/2015 12:00:00 AM
PT Coupling | H036316BK | 1.44 | 1.458 | 0.22 | 0.229 | Cam and Groove | Stainless Steel | 1400310 | 10C SS | 54110116 | Ferrule | Stainless Steel | 1.449 |  | 250 | 12/15/2015 12:00:00 AM
PT Coupling | H036316BK | 1.44 | 1.458 | 0.22 | 0.229 | Cam and Groove | Stainless Steel | 1400310 | 10C SS | 54310116 | Sleeve | Stainless Steel | 1.449 |  | 250 | 12/15/2015 12:00:00 AM
PT Coupling | H036316BK | 1.44 | 1.458 | 0.22 | 0.229 | Cam and Groove | Stainless Steel | 1400310 | 10C SS | 54010116 | Ferrule | Steel | 1.449 |  | 250 | 12/15/2015 12:00:00 AM
PT Coupling | H036316BK | 1.44 | 1.458 | 0.22 | 0.229 | Cam and Groove | Stainless Steel | 1400310 | 10C SS | 54210116 | Sleeve | Steel | 1.449 |  | 250 | 12/15/2015 12:00:00 AM
PT Coupling | H036316BK | 1.44 | 1.458 | 0.22 | 0.229 | Cam and Groove | Stainless Steel | 1400510 | 10E SS | 54910116 | Sleeve | Aluminum | 1.449 |  | 250 | 12/15/2015 12:00:00 AM
PT Coupling | H036316BK | 1.44 | 1.458 | 0.22 | 0.229 | Cam and Groove | Stainless Steel | 1400510 | 10E SS | 54110116 | Ferrule | Stainless Steel | 1.449 |  | 250 | 12/15/2015 12:00:00 AM
PT Coupling | H036316BK | 1.44 | 1.458 | 0.22 | 0.229 | Cam and Groove | Stainless Steel | 1400510 | 10E SS | 54310116 | Sleeve | Stainless Steel | 1.449 |  | 250 | 12/15/2015 12:00:00 AM
PT Coupling | H036316BK | 1.44 | 1.458 | 0.22 | 0.229 | Cam and Groove | Stainless Steel | 1400510 | 10E SS | 54010116 | Ferrule | Steel | 1.449 |  | 250 | 12/15/2015 12:00:00 AM
PT Coupling | H036316BK | 1.44 | 1.458 | 0.22 | 0.229 | Cam and Groove | Stainless Steel | 1400510 | 10E SS | 54210116 | Sleeve | Steel | 1.449 |  | 250 | 12/15/2015 12:00:00 AM
PT Coupling | H036316BK | 1.44 | 1.458 | 0.22 | 0.229 | Interlocking Crimp Stem | Stainless Steel | 5711002 | 10TMC50SS BODY | 54910116 | Sleeve | Aluminum | 1.449 |  | 600 | 12/15/2015 12:00:00 AM
PT Coupling | H036316BK | 1.44 | 1.458 | 0.22 | 0.229 | Interlocking Crimp Stem | Stainless Steel | 5711002 | 10TMC50SS BODY | 54110116 | Ferrule | Stainless Steel | 1.449 |  | 600 | 12/15/2015 12:00:00 AM
PT Coupling | H036316BK | 1.44 | 1.458 | 0.22 | 0.229 | Interlocking Crimp Stem | Stainless Steel | 5711002 | 10TMC50SS BODY | 54310116 | Sleeve | Stainless Steel | 1.449 |  | 600 | 12/15/2015 12:00:00 AM
PT Coupling | H036316BK | 1.44 | 1.458 | 0.22 | 0.229 | Interlocking Crimp Stem | Stainless Steel | 5711002 | 10TMC50SS BODY | 54010116 | Ferrule | Steel | 1.449 |  | 600 | 12/15/2015 12:00:00 AM
PT Coupling | H036316BK | 1.44 | 1.458 | 0.22 | 0.229 | Interlocking Crimp Stem | Stainless Steel | 5711002 | 10TMC50SS BODY | 54210116 | Sleeve | Steel | 1.449 |  | 600 | 12/15/2015 12:00:00 AM
PT Coupling | H036316BK | 1.44 | 1.458 | 0.22 | 0.229 | Interlocking Crimp Stem | Stainless Steel | 5711014 | 10WC50SS BODY | 54910116 | Sleeve | Aluminum | 1.449 |  | 600 | 12/15/2015 12:00:00 AM
PT Coupling | H036316BK | 1.44 | 1.458 | 0.22 | 0.229 | Interlocking Crimp Stem | Stainless Steel | 5711014 | 10WC50SS BODY | 54110116 | Ferrule | Stainless Steel | 1.449 |  | 600 | 12/15/2015 12:00:00 AM
PT Coupling | H036316BK | 1.44 | 1.458 | 0.22 | 0.229 | Interlocking Crimp Stem | Stainless Steel | 5711014 | 10WC50SS BODY | 54310116 | Sleeve | Stainless Steel | 1.449 |  | 600 | 12/15/2015 12:00:00 AM
PT Coupling | H036316BK | 1.44 | 1.458 | 0.22 | 0.229 | Interlocking Crimp Stem | Stainless Steel | 5711014 | 10WC50SS BODY | 54010116 | Ferrule | Steel | 1.449 |  | 600 | 12/15/2015 12:00:00 AM
PT Coupling | H036316BK | 1.44 | 1.458 | 0.22 | 0.229 | Interlocking Crimp Stem | Stainless Steel | 5711014 | 10WC50SS BODY | 54210116 | Sleeve | Steel | 1.449 |  | 600 | 12/15/2015 12:00:00 AM
PT Coupling | H036316BK | 1.44 | 1.458 | 0.22 | 0.229 | Interlocking Crimp Stem | Stainless Steel | 5711016 | 10VC50SS BODY | 54910116 | Sleeve | Aluminum | 1.449 |  | 600 | 12/15/2015 12:00:00 AM
PT Coupling | H036316BK | 1.44 | 1.458 | 0.22 | 0.229 | Interlocking Crimp Stem | Stainless Steel | 5711016 | 10VC50SS BODY | 54110116 | Ferrule | Stainless Steel | 1.449 |  | 600 | 12/15/2015 12:00:00 AM
PT Coupling | H036316BK | 1.44 | 1.458 | 0.22 | 0.229 | Interlocking Crimp Stem | Stainless Steel | 5711016 | 10VC50SS BODY | 54310116 | Sleeve | Stainless Steel | 1.449 |  | 600 | 12/15/2015 12:00:00 AM
PT Coupling | H036316BK | 1.44 | 1.458 | 0.22 | 0.229 | Interlocking Crimp Stem | Stainless Steel | 5711016 | 10VC50SS BODY | 54010116 | Ferrule | Steel | 1.449 |  | 600 | 12/15/2015 12:00:00 AM
PT Coupling | H036316BK | 1.44 | 1.458 | 0.22 | 0.229 | Interlocking Crimp Stem | Stainless Steel | 5711016 | 10VC50SS BODY | 54210116 | Sleeve | Steel | 1.449 |  | 600 | 12/15/2015 12:00:00 AM
PT Coupling | H036316BK | 1.44 | 1.458 | 0.22 | 0.229 | Combination Nipple | Stainless Steel | 84640100 | PTCN100 316SS | 54910116 | Sleeve | Aluminum | 1.449 |  | 250 | 12/15/2015 12:00:00 AM
PT Coupling | H036316BK | 1.44 | 1.458 | 0.22 | 0.229 | Combination Nipple | Stainless Steel | 84640100 | PTCN100 316SS | 54110116 | Ferrule | Stainless Steel | 1.449 |  | 250 | 12/15/2015 12:00:00 AM
PT Coupling | H036316BK | 1.44 | 1.458 | 0.22 | 0.229 | Combination Nipple | Stainless Steel | 84640100 | PTCN100 316SS | 54310116 | Sleeve | Stainless Steel | 1.449 |  | 250 | 12/15/2015 12:00:00 AM
PT Coupling | H036316BK | 1.44 | 1.458 | 0.22 | 0.229 | Combination Nipple | Stainless Steel | 84640100 | PTCN100 316SS | 54010116 | Ferrule | Steel | 1.449 |  | 250 | 12/15/2015 12:00:00 AM
PT Coupling | H036316BK | 1.44 | 1.458 | 0.22 | 0.229 | Combination Nipple | Stainless Steel | 84640100 | PTCN100 316SS | 54210116 | Sleeve | Steel | 1.449 |  | 250 | 12/15/2015 12:00:00 AM
PT Coupling | H036316BK | 1.44 | 1.458 | 0.22 | 0.229 | Combination Nipple | Stainless Steel | 84640100N | PTCN100N 316SS WELD END | 54910116 | Sleeve | Aluminum | 1.449 |  | 250 | 12/15/2015 12:00:00 AM
PT Coupling | H036316BK | 1.44 | 1.458 | 0.22 | 0.229 | Combination Nipple | Stainless Steel | 84640100N | PTCN100N 316SS WELD END | 54110116 | Ferrule | Stainless Steel | 1.449 |  | 250 | 12/15/2015 12:00:00 AM
PT Coupling | H036316BK | 1.44 | 1.458 | 0.22 | 0.229 | Combination Nipple | Stainless Steel | 84640100N | PTCN100N 316SS WELD END | 54310116 | Sleeve | Stainless Steel | 1.449 |  | 250 | 12/15/2015 12:00:00 AM
PT Coupling | H036316BK | 1.44 | 1.458 | 0.22 | 0.229 | Combination Nipple | Stainless Steel | 84640100N | PTCN100N 316SS WELD END | 54010116 | Ferrule | Steel | 1.449 |  | 250 | 12/15/2015 12:00:00 AM
PT Coupling | H036316BK | 1.44 | 1.458 | 0.22 | 0.229 | Combination Nipple | Stainless Steel | 84640100N | PTCN100N 316SS WELD END | 54210116 | Sleeve | Steel | 1.449 |  | 250 | 12/15/2015 12:00:00 AM
PT Coupling | H036316BK | 1.44 | 1.458 | 0.22 | 0.229 | Cam and Groove | Steel | 2400310 | 10C CS | 54910116 | Sleeve | Aluminum | 1.449 |  | 250 | 12/15/2015 12:00:00 AM
PT Coupling | H036316BK | 1.44 | 1.458 | 0.22 | 0.229 | Cam and Groove | Steel | 2400310 | 10C CS | 54110116 | Ferrule | Stainless Steel | 1.449 |  | 250 | 12/15/2015 12:00:00 AM
PT Coupling | H036316BK | 1.44 | 1.458 | 0.22 | 0.229 | Cam and Groove | Steel | 2400310 | 10C CS | 54310116 | Sleeve | Stainless Steel | 1.449 |  | 250 | 12/15/2015 12:00:00 AM
PT Coupling | H036316BK | 1.44 | 1.458 | 0.22 | 0.229 | Cam and Groove | Steel | 2400310 | 10C CS | 54010116 | Ferrule | Steel | 1.449 |  | 250 | 12/15/2015 12:00:00 AM
PT Coupling | H036316BK | 1.44 | 1.458 | 0.22 | 0.229 | Cam and Groove | Steel | 2400310 | 10C CS | 54210116 | Sleeve | Steel | 1.449 |  | 250 | 12/15/2015 12:00:00 AM
PT Coupling | H036316BK | 1.44 | 1.458 | 0.22 | 0.229 | Cam and Groove | Steel | 2400510 | 10E CS | 54910116 | Sleeve | Aluminum | 1.449 |  | 250 | 12/15/2015 12:00:00 AM
PT Coupling | H036316BK | 1.44 | 1.458 | 0.22 | 0.229 | Cam and Groove | Steel | 2400510 | 10E CS | 54110116 | Ferrule | Stainless Steel | 1.449 |  | 250 | 12/15/2015 12:00:00 AM
PT Coupling | H036316BK | 1.44 | 1.458 | 0.22 | 0.229 | Cam and Groove | Steel | 2400510 | 10E CS | 54310116 | Sleeve | Stainless Steel | 1.449 |  | 250 | 12/15/2015 12:00:00 AM
PT Coupling | H036316BK | 1.44 | 1.458 | 0.22 | 0.229 | Cam and Groove | Steel | 2400510 | 10E CS | 54010116 | Ferrule | Steel | 1.449 |  | 250 | 12/15/2015 12:00:00 AM
PT Coupling | H036316BK | 1.44 | 1.458 | 0.22 | 0.229 | Cam and Groove | Steel | 2400510 | 10E CS | 54210116 | Sleeve | Steel | 1.449 |  | 250 | 12/15/2015 12:00:00 AM
PT Coupling | H036316BK | 1.44 | 1.458 | 0.22 | 0.229 | Interlocking Crimp Stem | Steel | 5701002 | 10TMC50CS BODY | 54910116 | Sleeve | Aluminum | 1.449 |  | 600 | 12/15/2015 12:00:00 AM
PT Coupling | H036316BK | 1.44 | 1.458 | 0.22 | 0.229 | Interlocking Crimp Stem | Steel | 5701002 | 10TMC50CS BODY | 54110116 | Ferrule | Stainless Steel | 1.449 |  | 600 | 12/15/2015 12:00:00 AM
PT Coupling | H036316BK | 1.44 | 1.458 | 0.22 | 0.229 | Interlocking Crimp Stem | Steel | 5701002 | 10TMC50CS BODY | 54310116 | Sleeve | Stainless Steel | 1.449 |  | 600 | 12/15/2015 12:00:00 AM
PT Coupling | H036316BK | 1.44 | 1.458 | 0.22 | 0.229 | Interlocking Crimp Stem | Steel | 5701002 | 10TMC50CS BODY | 54010116 | Ferrule | Steel | 1.449 |  | 600 | 12/15/2015 12:00:00 AM
PT Coupling | H036316BK | 1.44 | 1.458 | 0.22 | 0.229 | Interlocking Crimp Stem | Steel | 5701002 | 10TMC50CS BODY | 54210116 | Sleeve | Steel | 1.449 |  | 600 | 12/15/2015 12:00:00 AM
PT Coupling | H036316BK | 1.44 | 1.458 | 0.22 | 0.229 | Interlocking Crimp Stem | Steel | 5701014 | 10WC50CS BODY | 54910116 | Sleeve | Aluminum | 1.449 |  | 600 | 12/15/2015 12:00:00 AM
PT Coupling | H036316BK | 1.44 | 1.458 | 0.22 | 0.229 | Interlocking Crimp Stem | Steel | 5701014 | 10WC50CS BODY | 54110116 | Ferrule | Stainless Steel | 1.449 |  | 600 | 12/15/2015 12:00:00 AM
PT Coupling | H036316BK | 1.44 | 1.458 | 0.22 | 0.229 | Interlocking Crimp Stem | Steel | 5701014 | 10WC50CS BODY | 54310116 | Sleeve | Stainless Steel | 1.449 |  | 600 | 12/15/2015 12:00:00 AM
PT Coupling | H036316BK | 1.44 | 1.458 | 0.22 | 0.229 | Interlocking Crimp Stem | Steel | 5701014 | 10WC50CS BODY | 54010116 | Ferrule | Steel | 1.449 |  | 600 | 12/15/2015 12:00:00 AM
PT Coupling | H036316BK | 1.44 | 1.458 | 0.22 | 0.229 | Interlocking Crimp Stem | Steel | 5701014 | 10WC50CS BODY | 54210116 | Sleeve | Steel | 1.449 |  | 600 | 12/15/2015 12:00:00 AM
PT Coupling | H036316BK | 1.44 | 1.458 | 0.22 | 0.229 | Interlocking Crimp Stem | Steel | 5701016 | 10VC50CS BODY | 54910116 | Sleeve | Aluminum | 1.449 |  | 600 | 12/15/2015 12:00:00 AM
PT Coupling | H036316BK | 1.44 | 1.458 | 0.22 | 0.229 | Interlocking Crimp Stem | Steel | 5701016 | 10VC50CS BODY | 54110116 | Ferrule | Stainless Steel | 1.449 |  | 600 | 12/15/2015 12:00:00 AM
PT Coupling | H036316BK | 1.44 | 1.458 | 0.22 | 0.229 | Interlocking Crimp Stem | Steel | 5701016 | 10VC50CS BODY | 54310116 | Sleeve | Stainless Steel | 1.449 |  | 600 | 12/15/2015 12:00:00 AM
PT Coupling | H036316BK | 1.44 | 1.458 | 0.22 | 0.229 | Interlocking Crimp Stem | Steel | 5701016 | 10VC50CS BODY | 54010116 | Ferrule | Steel | 1.449 |  | 600 | 12/15/2015 12:00:00 AM
PT Coupling | H036316BK | 1.44 | 1.458 | 0.22 | 0.229 | Interlocking Crimp Stem | Steel | 5701016 | 10VC50CS BODY | 54210116 | Sleeve | Steel | 1.449 |  | 600 | 12/15/2015 12:00:00 AM
PT Coupling | H036316BK | 1.44 | 1.458 | 0.22 | 0.229 | Combination Nipple | Steel | 82640100 | PTCN100 STEEL | 54910116 | Sleeve | Aluminum | 1.449 |  | 250 | 12/15/2015 12:00:00 AM
PT Coupling | H036316BK | 1.44 | 1.458 | 0.22 | 0.229 | Combination Nipple | Steel | 82640100 | PTCN100 STEEL | 54110116 | Ferrule | Stainless Steel | 1.449 |  | 250 | 12/15/2015 12:00:00 AM
PT Coupling | H036316BK | 1.44 | 1.458 | 0.22 | 0.229 | Combination Nipple | Steel | 82640100 | PTCN100 STEEL | 54310116 | Sleeve | Stainless Steel | 1.449 |  | 250 | 12/15/2015 12:00:00 AM
PT Coupling | H036316BK | 1.44 | 1.458 | 0.22 | 0.229 | Combination Nipple | Steel | 82640100 | PTCN100 STEEL | 54010116 | Ferrule | Steel | 1.449 |  | 250 | 12/15/2015 12:00:00 AM
PT Coupling | H036316BK | 1.44 | 1.458 | 0.22 | 0.229 | Combination Nipple | Steel | 82640100 | PTCN100 STEEL | 54210116 | Sleeve | Steel | 1.449 |  | 250 | 12/15/2015 12:00:00 AM
PT Coupling | H036316BK | 1.44 | 1.458 | 0.22 | 0.229 | Combination Nipple | Steel | 82640100N | PTCN100N STEEL WELD END | 54910116 | Sleeve | Aluminum | 1.449 |  | 250 | 12/15/2015 12:00:00 AM
PT Coupling | H036316BK | 1.44 | 1.458 | 0.22 | 0.229 | Combination Nipple | Steel | 82640100N | PTCN100N STEEL WELD END | 54110116 | Ferrule | Stainless Steel | 1.449 |  | 250 | 12/15/2015 12:00:00 AM
PT Coupling | H036316BK | 1.44 | 1.458 | 0.22 | 0.229 | Combination Nipple | Steel | 82640100N | PTCN100N STEEL WELD END | 54310116 | Sleeve | Stainless Steel | 1.449 |  | 250 | 12/15/2015 12:00:00 AM
PT Coupling | H036316BK | 1.44 | 1.458 | 0.22 | 0.229 | Combination Nipple | Steel | 82640100N | PTCN100N STEEL WELD END | 54010116 | Ferrule | Steel | 1.449 |  | 250 | 12/15/2015 12:00:00 AM
PT Coupling | H036316BK | 1.44 | 1.458 | 0.22 | 0.229 | Combination Nipple | Steel | 82640100N | PTCN100N STEEL WELD END | 54210116 | Sleeve | Steel | 1.449 |  | 250 | 12/15/2015 12:00:00 AM
PT Coupling | H036316BK | 1.44 | 1.458 | 0.22 | 0.229 | Combination Nipple | Steel | 83640100 | PTCN100 STEEL PLATED | 54910116 | Sleeve | Aluminum | 1.449 |  | 250 | 12/15/2015 12:00:00 AM
PT Coupling | H036316BK | 1.44 | 1.458 | 0.22 | 0.229 | Combination Nipple | Steel | 83640100 | PTCN100 STEEL PLATED | 54110116 | Ferrule | Stainless Steel | 1.449 |  | 250 | 12/15/2015 12:00:00 AM
PT Coupling | H036316BK | 1.44 | 1.458 | 0.22 | 0.229 | Combination Nipple | Steel | 83640100 | PTCN100 STEEL PLATED | 54310116 | Sleeve | Stainless Steel | 1.449 |  | 250 | 12/15/2015 12:00:00 AM
PT Coupling | H036316BK | 1.44 | 1.458 | 0.22 | 0.229 | Combination Nipple | Steel | 83640100 | PTCN100 STEEL PLATED | 54010116 | Ferrule | Steel | 1.449 |  | 250 | 12/15/2015 12:00:00 AM
PT Coupling | H036316BK | 1.44 | 1.458 | 0.22 | 0.229 | Combination Nipple | Steel | 83640100 | PTCN100 STEEL PLATED | 54210116 | Sleeve | Steel | 1.449 |  | 250 | 12/15/2015 12:00:00 AM
Dixon | H036316BK | 1.445 | 1.46 | 0.223 | 0.229 | Cam and Groove | Aluminum | 100-C-AL | Dixon Coupler x Hose Shank | CS100-5CS | Sleeve | Steel | 1.468 |  | 250 | 12/14/2015 12:00:00 AM
Dixon | H036316BK | 1.445 | 1.46 | 0.223 | 0.229 | Cam and Groove | Aluminum | 100-E-AL | Dixon Adapter x Hose Shank | CS100-5CS | Sleeve | Steel | 1.468 |  | 250 | 12/14/2015 12:00:00 AM
PT Coupling | H036316BK | 1.46 | 1.478 | 0.23 | 0.239 | Cam and Groove | Aluminum | 1000310 | 10C ALUM HBS | 54910118 | Sleeve | Aluminum | 1.4646 |  | 250 | 12/15/2015 12:00:00 AM
PT Coupling | H036316BK | 1.46 | 1.478 | 0.23 | 0.239 | Cam and Groove | Aluminum | 1000310 | 10C ALUM HBS | 54110118 | Ferrule | Stainless Steel | 1.4646 |  | 250 | 12/15/2015 12:00:00 AM
PT Coupling | H036316BK | 1.46 | 1.478 | 0.23 | 0.239 | Cam and Groove | Aluminum | 1000310 | 10C ALUM HBS | 54310118 | Sleeve | Stainless Steel | 1.4646 |  | 250 | 12/15/2015 12:00:00 AM
PT Coupling | H036316BK | 1.46 | 1.478 | 0.23 | 0.239 | Cam and Groove | Aluminum | 1000310L2 | 10C ALUM SLII SLS | 54910118 | Sleeve | Aluminum | 1.4646 |  | 250 | 12/15/2015 12:00:00 AM
PT Coupling | H036316BK | 1.46 | 1.478 | 0.23 | 0.239 | Cam and Groove | Aluminum | 1000310L2 | 10C ALUM SLII SLS | 54110118 | Ferrule | Stainless Steel | 1.4646 |  | 250 | 12/15/2015 12:00:00 AM
PT Coupling | H036316BK | 1.46 | 1.478 | 0.23 | 0.239 | Cam and Groove | Aluminum | 1000310L2 | 10C ALUM SLII SLS | 54310118 | Sleeve | Stainless Steel | 1.4646 |  | 250 | 12/15/2015 12:00:00 AM
PT Coupling | H036316BK | 1.46 | 1.478 | 0.23 | 0.239 | Cam and Groove | Aluminum | 1000510 | 10E ALUM | 54910118 | Sleeve | Aluminum | 1.4646 |  | 250 | 12/15/2015 12:00:00 AM
PT Coupling | H036316BK | 1.46 | 1.478 | 0.23 | 0.239 | Cam and Groove | Aluminum | 1000510 | 10E ALUM | 54110118 | Ferrule | Stainless Steel | 1.4646 |  | 250 | 12/15/2015 12:00:00 AM
PT Coupling | H036316BK | 1.46 | 1.478 | 0.23 | 0.239 | Cam and Groove | Aluminum | 1000510 | 10E ALUM | 54310118 | Sleeve | Stainless Steel | 1.4646 |  | 250 | 12/15/2015 12:00:00 AM
PT Coupling | H036316BK | 1.46 | 1.478 | 0.23 | 0.239 | Cam and Groove | Aluminum | 1070310 | 10C ALUM HB | 54910118 | Sleeve | Aluminum | 1.4646 |  | 250 | 12/15/2015 12:00:00 AM
PT Coupling | H036316BK | 1.46 | 1.478 | 0.23 | 0.239 | Cam and Groove | Aluminum | 1070310 | 10C ALUM HB | 54110118 | Ferrule | Stainless Steel | 1.4646 |  | 250 | 12/15/2015 12:00:00 AM
PT Coupling | H036316BK | 1.46 | 1.478 | 0.23 | 0.239 | Cam and Groove | Aluminum | 1070310 | 10C ALUM HB | 54310118 | Sleeve | Stainless Steel | 1.4646 |  | 250 | 12/15/2015 12:00:00 AM
PT Coupling | H036316BK | 1.46 | 1.478 | 0.23 | 0.239 | Cam and Groove | Aluminum | 1070310L2 | 10C ALUM SLII SLB | 54910118 | Sleeve | Aluminum | 1.4646 |  | 250 | 12/15/2015 12:00:00 AM
PT Coupling | H036316BK | 1.46 | 1.478 | 0.23 | 0.239 | Cam and Groove | Aluminum | 1070310L2 | 10C ALUM SLII SLB | 54110118 | Ferrule | Stainless Steel | 1.4646 |  | 250 | 12/15/2015 12:00:00 AM
PT Coupling | H036316BK | 1.46 | 1.478 | 0.23 | 0.239 | Cam and Groove | Aluminum | 1070310L2 | 10C ALUM SLII SLB | 54310118 | Sleeve | Stainless Steel | 1.4646 |  | 250 | 12/15/2015 12:00:00 AM
PT Coupling | H036316BK | 1.46 | 1.478 | 0.23 | 0.239 | Combination Nipple | Aluminum | 85640100 | PTCN100 ALUMINUM | 54110118 | Ferrule | Stainless Steel | 1.4646 |  | 250 | 12/15/2015 12:00:00 AM
Dixon | H036316BK | 1.461 | 1.476 | 0.23 | 0.237 | Cam and Groove | Aluminum | 100-C-AL | Dixon Coupler x Hose Shank | CS100-5CS | Sleeve | Steel | 1.48 |  | 250 | 12/14/2015 12:00:00 AM
Dixon | H036316BK | 1.461 | 1.476 | 0.23 | 0.237 | Cam and Groove | Aluminum | 100-E-AL | Dixon Adapter x Hose Shank | CS100-5CS | Sleeve | Steel | 1.48 |  | 250 | 12/14/2015 12:00:00 AM
PT Coupling | H036316BK | 1.46 | 1.478 | 0.23 | 0.239 | Cam and Groove | Aluminum | 1000310 | 10C ALUM HBS | 54010118 | Ferrule | Steel | 1.4646 |  | 250 | 12/15/2015 12:00:00 AM
PT Coupling | H036316BK | 1.46 | 1.478 | 0.23 | 0.239 | Cam and Groove | Aluminum | 1000310 | 10C ALUM HBS | 54210118 | Sleeve | Steel | 1.4646 |  | 250 | 12/15/2015 12:00:00 AM
PT Coupling | H036316BK | 1.46 | 1.478 | 0.23 | 0.239 | Cam and Groove | Aluminum | 1000310L2 | 10C ALUM SLII SLS | 54010118 | Ferrule | Steel | 1.4646 |  | 250 | 12/15/2015 12:00:00 AM
PT Coupling | H036316BK | 1.46 | 1.478 | 0.23 | 0.239 | Cam and Groove | Aluminum | 1000310L2 | 10C ALUM SLII SLS | 54210118 | Sleeve | Steel | 1.4646 |  | 250 | 12/15/2015 12:00:00 AM
PT Coupling | H036316BK | 1.46 | 1.478 | 0.23 | 0.239 | Cam and Groove | Aluminum | 1000510 | 10E ALUM | 54010118 | Ferrule | Steel | 1.4646 |  | 250 | 12/15/2015 12:00:00 AM
PT Coupling | H036316BK | 1.46 | 1.478 | 0.23 | 0.239 | Cam and Groove | Aluminum | 1000510 | 10E ALUM | 54210118 | Sleeve | Steel | 1.4646 |  | 250 | 12/15/2015 12:00:00 AM
PT Coupling | H036316BK | 1.46 | 1.478 | 0.23 | 0.239 | Cam and Groove | Aluminum | 1070310 | 10C ALUM HB | 54010118 | Ferrule | Steel | 1.4646 |  | 250 | 12/15/2015 12:00:00 AM
PT Coupling | H036316BK | 1.46 | 1.478 | 0.23 | 0.239 | Cam and Groove | Aluminum | 1070310 | 10C ALUM HB | 54210118 | Sleeve | Steel | 1.4646 |  | 250 | 12/15/2015 12:00:00 AM
PT Coupling | H036316BK | 1.46 | 1.478 | 0.23 | 0.239 | Cam and Groove | Aluminum | 1070310L2 | 10C ALUM SLII SLB | 54010118 | Ferrule | Steel | 1.4646 |  | 250 | 12/15/2015 12:00:00 AM
PT Coupling | H036316BK | 1.46 | 1.478 | 0.23 | 0.239 | Cam and Groove | Aluminum | 1070310L2 | 10C ALUM SLII SLB | 54210118 | Sleeve | Steel | 1.4646 |  | 250 | 12/15/2015 12:00:00 AM
PT Coupling | H036316BK | 1.46 | 1.478 | 0.23 | 0.239 | Cam and Groove | Aluminum | 2000310 | 10C HCALUM | 54910118 | Sleeve | Aluminum | 1.4646 |  | 250 | 12/15/2015 12:00:00 AM
PT Coupling | H036316BK | 1.46 | 1.478 | 0.23 | 0.239 | Cam and Groove | Aluminum | 2000310 | 10C HCALUM | 54110118 | Ferrule | Stainless Steel | 1.4646 |  | 250 | 12/15/2015 12:00:00 AM
PT Coupling | H036316BK | 1.46 | 1.478 | 0.23 | 0.239 | Cam and Groove | Aluminum | 2000310 | 10C HCALUM | 54310118 | Sleeve | Stainless Steel | 1.4646 |  | 250 | 12/15/2015 12:00:00 AM
PT Coupling | H036316BK | 1.46 | 1.478 | 0.23 | 0.239 | Cam and Groove | Aluminum | 2000310 | 10C HCALUM | 54010118 | Ferrule | Steel | 1.4646 |  | 250 | 12/15/2015 12:00:00 AM
PT Coupling | H036316BK | 1.46 | 1.478 | 0.23 | 0.239 | Cam and Groove | Aluminum | 2000310 | 10C HCALUM | 54210118 | Sleeve | Steel | 1.4646 |  | 250 | 12/15/2015 12:00:00 AM
PT Coupling | H036316BK | 1.46 | 1.478 | 0.23 | 0.239 | Cam and Groove | Aluminum | 2000510 | 10E HCALUM | 54910118 | Sleeve | Aluminum | 1.4646 |  | 250 | 12/15/2015 12:00:00 AM
PT Coupling | H036316BK | 1.46 | 1.478 | 0.23 | 0.239 | Cam and Groove | Aluminum | 2000510 | 10E HCALUM | 54110118 | Ferrule | Stainless Steel | 1.4646 |  | 250 | 12/15/2015 12:00:00 AM
PT Coupling | H036316BK | 1.46 | 1.478 | 0.23 | 0.239 | Cam and Groove | Aluminum | 2000510 | 10E HCALUM | 54310118 | Sleeve | Stainless Steel | 1.4646 |  | 250 | 12/15/2015 12:00:00 AM
PT Coupling | H036316BK | 1.46 | 1.478 | 0.23 | 0.239 | Cam and Groove | Aluminum | 2000510 | 10E HCALUM | 54010118 | Ferrule | Steel | 1.4646 |  | 250 | 12/15/2015 12:00:00 AM
PT Coupling | H036316BK | 1.46 | 1.478 | 0.23 | 0.239 | Cam and Groove | Aluminum | 2000510 | 10E HCALUM | 54210118 | Sleeve | Steel | 1.4646 |  | 250 | 12/15/2015 12:00:00 AM
PT Coupling | H036316BK | 1.46 | 1.478 | 0.23 | 0.239 | Interlocking Crimp Stem | Aluminum | 5741002 | 10TMC50AL BODY | 54910118 | Sleeve | Aluminum | 1.4646 |  | 600 | 12/15/2015 12:00:00 AM
PT Coupling | H036316BK | 1.46 | 1.478 | 0.23 | 0.239 | Interlocking Crimp Stem | Aluminum | 5741002 | 10TMC50AL BODY | 54110118 | Ferrule | Stainless Steel | 1.4646 |  | 600 | 12/15/2015 12:00:00 AM
PT Coupling | H036316BK | 1.46 | 1.478 | 0.23 | 0.239 | Interlocking Crimp Stem | Aluminum | 5741002 | 10TMC50AL BODY | 54310118 | Sleeve | Stainless Steel | 1.4646 |  | 600 | 12/15/2015 12:00:00 AM
PT Coupling | H036316BK | 1.46 | 1.478 | 0.23 | 0.239 | Interlocking Crimp Stem | Aluminum | 5741002 | 10TMC50AL BODY | 54010118 | Ferrule | Steel | 1.4646 |  | 600 | 12/15/2015 12:00:00 AM
PT Coupling | H036316BK | 1.46 | 1.478 | 0.23 | 0.239 | Interlocking Crimp Stem | Aluminum | 5741002 | 10TMC50AL BODY | 54210118 | Sleeve | Steel | 1.4646 |  | 600 | 12/15/2015 12:00:00 AM
PT Coupling | H036316BK | 1.46 | 1.478 | 0.23 | 0.239 | Interlocking Crimp Stem | Aluminum | 5741014 | 10WC50AL | 54910118 | Sleeve | Aluminum | 1.4646 |  | 600 | 12/15/2015 12:00:00 AM
PT Coupling | H036316BK | 1.46 | 1.478 | 0.23 | 0.239 | Interlocking Crimp Stem | Aluminum | 5741014 | 10WC50AL | 54110118 | Ferrule | Stainless Steel | 1.4646 |  | 600 | 12/15/2015 12:00:00 AM
PT Coupling | H036316BK | 1.46 | 1.478 | 0.23 | 0.239 | Interlocking Crimp Stem | Aluminum | 5741014 | 10WC50AL | 54310118 | Sleeve | Stainless Steel | 1.4646 |  | 600 | 12/15/2015 12:00:00 AM
PT Coupling | H036316BK | 1.46 | 1.478 | 0.23 | 0.239 | Interlocking Crimp Stem | Aluminum | 5741014 | 10WC50AL | 54010118 | Ferrule | Steel | 1.4646 |  | 600 | 12/15/2015 12:00:00 AM
PT Coupling | H036316BK | 1.46 | 1.478 | 0.23 | 0.239 | Interlocking Crimp Stem | Aluminum | 5741014 | 10WC50AL | 54210118 | Sleeve | Steel | 1.4646 |  | 600 | 12/15/2015 12:00:00 AM
PT Coupling | H036316BK | 1.46 | 1.478 | 0.23 | 0.239 | Combination Nipple | Aluminum | 85640100 | PTCN100 ALUMINUM | 54910118 | Sleeve | Aluminum | 1.4646 |  | 250 | 12/15/2015 12:00:00 AM
PT Coupling | H036316BK | 1.46 | 1.478 | 0.23 | 0.239 | Combination Nipple | Aluminum | 85640100 | PTCN100 ALUMINUM | 54310118 | Sleeve | Stainless Steel | 1.4646 |  | 250 | 12/15/2015 12:00:00 AM
PT Coupling | H036316BK | 1.46 | 1.478 | 0.23 | 0.239 | Combination Nipple | Aluminum | 85640100 | PTCN100 ALUMINUM | 54010118 | Ferrule | Steel | 1.4646 |  | 250 | 12/15/2015 12:00:00 AM
PT Coupling | H036316BK | 1.46 | 1.478 | 0.23 | 0.239 | Combination Nipple | Aluminum | 85640100 | PTCN100 ALUMINUM | 54210118 | Sleeve | Steel | 1.4646 |  | 250 | 12/15/2015 12:00:00 AM
PT Coupling | H036316BK | 1.46 | 1.478 | 0.23 | 0.239 | Combination Nipple | Aluminum | 85640100N | PTCN100N ALUM WELD END | 54910118 | Sleeve | Aluminum | 1.4646 |  | 250 | 12/15/2015 12:00:00 AM
PT Coupling | H036316BK | 1.46 | 1.478 | 0.23 | 0.239 | Combination Nipple | Aluminum | 85640100N | PTCN100N ALUM WELD END | 54110118 | Ferrule | Stainless Steel | 1.4646 |  | 250 | 12/15/2015 12:00:00 AM
PT Coupling | H036316BK | 1.46 | 1.478 | 0.23 | 0.239 | Combination Nipple | Aluminum | 85640100N | PTCN100N ALUM WELD END | 54310118 | Sleeve | Stainless Steel | 1.4646 |  | 250 | 12/15/2015 12:00:00 AM
PT Coupling | H036316BK | 1.46 | 1.478 | 0.23 | 0.239 | Combination Nipple | Aluminum | 85640100N | PTCN100N ALUM WELD END | 54010118 | Ferrule | Steel | 1.4646 |  | 250 | 12/15/2015 12:00:00 AM
PT Coupling | H036316BK | 1.46 | 1.478 | 0.23 | 0.239 | Combination Nipple | Aluminum | 85640100N | PTCN100N ALUM WELD END | 54210118 | Sleeve | Steel | 1.4646 |  | 250 | 12/15/2015 12:00:00 AM
PT Coupling | H036316BK | 1.46 | 1.478 | 0.23 | 0.239 | Cam and Groove | Brass | 1200310 | 10C BRASS HB | 54910118 | Sleeve | Aluminum | 1.4646 |  | 250 | 12/15/2015 12:00:00 AM
PT Coupling | H036316BK | 1.46 | 1.478 | 0.23 | 0.239 | Cam and Groove | Brass | 1200310 | 10C BRASS HB | 54110118 | Ferrule | Stainless Steel | 1.4646 |  | 250 | 12/15/2015 12:00:00 AM
PT Coupling | H036316BK | 1.46 | 1.478 | 0.23 | 0.239 | Cam and Groove | Brass | 1200310 | 10C BRASS HB | 54310118 | Sleeve | Stainless Steel | 1.4646 |  | 250 | 12/15/2015 12:00:00 AM
PT Coupling | H036316BK | 1.46 | 1.478 | 0.23 | 0.239 | Cam and Groove | Brass | 1200310 | 10C BRASS HB | 54010118 | Ferrule | Steel | 1.4646 |  | 250 | 12/15/2015 12:00:00 AM
PT Coupling | H036316BK | 1.46 | 1.478 | 0.23 | 0.239 | Cam and Groove | Brass | 1200310 | 10C BRASS HB | 54210118 | Sleeve | Steel | 1.4646 |  | 250 | 12/15/2015 12:00:00 AM
PT Coupling | H036316BK | 1.46 | 1.478 | 0.23 | 0.239 | Cam and Groove | Brass | 1200310L2 | 10C BRASS SLII SLB | 54910118 | Sleeve | Aluminum | 1.4646 |  | 250 | 12/15/2015 12:00:00 AM
PT Coupling | H036316BK | 1.46 | 1.478 | 0.23 | 0.239 | Cam and Groove | Brass | 1200310L2 | 10C BRASS SLII SLB | 54110118 | Ferrule | Stainless Steel | 1.4646 |  | 250 | 12/15/2015 12:00:00 AM
PT Coupling | H036316BK | 1.46 | 1.478 | 0.23 | 0.239 | Cam and Groove | Brass | 1200310L2 | 10C BRASS SLII SLB | 54310118 | Sleeve | Stainless Steel | 1.4646 |  | 250 | 12/15/2015 12:00:00 AM
PT Coupling | H036316BK | 1.46 | 1.478 | 0.23 | 0.239 | Cam and Groove | Brass | 1200310L2 | 10C BRASS SLII SLB | 54010118 | Ferrule | Steel | 1.4646 |  | 250 | 12/15/2015 12:00:00 AM
PT Coupling | H036316BK | 1.46 | 1.478 | 0.23 | 0.239 | Cam and Groove | Brass | 1200310L2 | 10C BRASS SLII SLB | 54210118 | Sleeve | Steel | 1.4646 |  | 250 | 12/15/2015 12:00:00 AM
PT Coupling | H036316BK | 1.46 | 1.478 | 0.23 | 0.239 | Cam and Groove | Brass | 1200310SL | 10CSL BRASS STA-LOK HB | 54910118 | Sleeve | Aluminum | 1.4646 |  | 250 | 12/15/2015 12:00:00 AM
PT Coupling | H036316BK | 1.46 | 1.478 | 0.23 | 0.239 | Cam and Groove | Brass | 1200310SL | 10CSL BRASS STA-LOK HB | 54110118 | Ferrule | Stainless Steel | 1.4646 |  | 250 | 12/15/2015 12:00:00 AM
PT Coupling | H036316BK | 1.46 | 1.478 | 0.23 | 0.239 | Cam and Groove | Brass | 1200310SL | 10CSL BRASS STA-LOK HB | 54310118 | Sleeve | Stainless Steel | 1.4646 |  | 250 | 12/15/2015 12:00:00 AM
PT Coupling | H036316BK | 1.46 | 1.478 | 0.23 | 0.239 | Cam and Groove | Brass | 1200310SL | 10CSL BRASS STA-LOK HB | 54010118 | Ferrule | Steel | 1.4646 |  | 250 | 12/15/2015 12:00:00 AM
PT Coupling | H036316BK | 1.46 | 1.478 | 0.23 | 0.239 | Cam and Groove | Brass | 1200310SL | 10CSL BRASS STA-LOK HB | 54210118 | Sleeve | Steel | 1.4646 |  | 250 | 12/15/2015 12:00:00 AM
PT Coupling | H036316BK | 1.46 | 1.478 | 0.23 | 0.239 | Cam and Groove | Brass | 1200510 | 10E BRASS | 54910118 | Sleeve | Aluminum | 1.4646 |  | 250 | 12/15/2015 12:00:00 AM
PT Coupling | H036316BK | 1.46 | 1.478 | 0.23 | 0.239 | Cam and Groove | Brass | 1200510 | 10E BRASS | 54110118 | Ferrule | Stainless Steel | 1.4646 |  | 250 | 12/15/2015 12:00:00 AM
PT Coupling | H036316BK | 1.46 | 1.478 | 0.23 | 0.239 | Cam and Groove | Brass | 1200510 | 10E BRASS | 54310118 | Sleeve | Stainless Steel | 1.4646 |  | 250 | 12/15/2015 12:00:00 AM
PT Coupling | H036316BK | 1.46 | 1.478 | 0.23 | 0.239 | Cam and Groove | Brass | 1200510 | 10E BRASS | 54010118 | Ferrule | Steel | 1.4646 |  | 250 | 12/15/2015 12:00:00 AM
PT Coupling | H036316BK | 1.46 | 1.478 | 0.23 | 0.239 | Cam and Groove | Brass | 1200510 | 10E BRASS | 54210118 | Sleeve | Steel | 1.4646 |  | 250 | 12/15/2015 12:00:00 AM
PT Coupling | H036316BK | 1.46 | 1.478 | 0.23 | 0.239 | Cam and Groove | Brass | 1290310 | 10C BRASS HBS | 54910118 | Sleeve | Aluminum | 1.4646 |  | 250 | 12/15/2015 12:00:00 AM
PT Coupling | H036316BK | 1.46 | 1.478 | 0.23 | 0.239 | Cam and Groove | Brass | 1290310 | 10C BRASS HBS | 54110118 | Ferrule | Stainless Steel | 1.4646 |  | 250 | 12/15/2015 12:00:00 AM
PT Coupling | H036316BK | 1.46 | 1.478 | 0.23 | 0.239 | Cam and Groove | Brass | 1290310 | 10C BRASS HBS | 54310118 | Sleeve | Stainless Steel | 1.4646 |  | 250 | 12/15/2015 12:00:00 AM
PT Coupling | H036316BK | 1.46 | 1.478 | 0.23 | 0.239 | Cam and Groove | Brass | 1290310 | 10C BRASS HBS | 54010118 | Ferrule | Steel | 1.4646 |  | 250 | 12/15/2015 12:00:00 AM
PT Coupling | H036316BK | 1.46 | 1.478 | 0.23 | 0.239 | Cam and Groove | Brass | 1290310 | 10C BRASS HBS | 54210118 | Sleeve | Steel | 1.4646 |  | 250 | 12/15/2015 12:00:00 AM
PT Coupling | H036316BK | 1.46 | 1.478 | 0.23 | 0.239 | Cam and Groove | Brass | 1290310L2 | 10C BRASS SLII SLS | 54910118 | Sleeve | Aluminum | 1.4646 |  | 250 | 12/15/2015 12:00:00 AM
PT Coupling | H036316BK | 1.46 | 1.478 | 0.23 | 0.239 | Cam and Groove | Brass | 1290310L2 | 10C BRASS SLII SLS | 54110118 | Ferrule | Stainless Steel | 1.4646 |  | 250 | 12/15/2015 12:00:00 AM
PT Coupling | H036316BK | 1.46 | 1.478 | 0.23 | 0.239 | Cam and Groove | Brass | 1290310L2 | 10C BRASS SLII SLS | 54310118 | Sleeve | Stainless Steel | 1.4646 |  | 250 | 12/15/2015 12:00:00 AM
PT Coupling | H036316BK | 1.46 | 1.478 | 0.23 | 0.239 | Cam and Groove | Brass | 1290310L2 | 10C BRASS SLII SLS | 54010118 | Ferrule | Steel | 1.4646 |  | 250 | 12/15/2015 12:00:00 AM
PT Coupling | H036316BK | 1.46 | 1.478 | 0.23 | 0.239 | Cam and Groove | Brass | 1290310L2 | 10C BRASS SLII SLS | 54210118 | Sleeve | Steel | 1.4646 |  | 250 | 12/15/2015 12:00:00 AM
PT Coupling | H036316BK | 1.46 | 1.478 | 0.23 | 0.239 | Combination Nipple | Brass | 82640100BR | PTCN100 BRASS | 54910118 | Sleeve | Aluminum | 1.4646 |  | 250 | 12/15/2015 12:00:00 AM
PT Coupling | H036316BK | 1.46 | 1.478 | 0.23 | 0.239 | Combination Nipple | Brass | 82640100BR | PTCN100 BRASS | 54110118 | Ferrule | Stainless Steel | 1.4646 |  | 250 | 12/15/2015 12:00:00 AM
PT Coupling | H036316BK | 1.46 | 1.478 | 0.23 | 0.239 | Combination Nipple | Brass | 82640100BR | PTCN100 BRASS | 54310118 | Sleeve | Stainless Steel | 1.4646 |  | 250 | 12/15/2015 12:00:00 AM
PT Coupling | H036316BK | 1.46 | 1.478 | 0.23 | 0.239 | Combination Nipple | Brass | 82640100BR | PTCN100 BRASS | 54010118 | Ferrule | Steel | 1.4646 |  | 250 | 12/15/2015 12:00:00 AM
PT Coupling | H036316BK | 1.46 | 1.478 | 0.23 | 0.239 | Combination Nipple | Brass | 82640100BR | PTCN100 BRASS | 54210118 | Sleeve | Steel | 1.4646 |  | 250 | 12/15/2015 12:00:00 AM
PT Coupling | H036316BK | 1.46 | 1.478 | 0.23 | 0.239 | Cam and Groove | Ductile Iron | 1800310 | 10C DUCTILE | 54910118 | Sleeve | Aluminum | 1.4646 |  | 250 | 12/15/2015 12:00:00 AM
PT Coupling | H036316BK | 1.46 | 1.478 | 0.23 | 0.239 | Cam and Groove | Ductile Iron | 1800310 | 10C DUCTILE | 54110118 | Ferrule | Stainless Steel | 1.4646 |  | 250 | 12/15/2015 12:00:00 AM
PT Coupling | H036316BK | 1.46 | 1.478 | 0.23 | 0.239 | Cam and Groove | Ductile Iron | 1800310 | 10C DUCTILE | 54310118 | Sleeve | Stainless Steel | 1.4646 |  | 250 | 12/15/2015 12:00:00 AM
PT Coupling | H036316BK | 1.46 | 1.478 | 0.23 | 0.239 | Cam and Groove | Ductile Iron | 1800310 | 10C DUCTILE | 54010118 | Ferrule | Steel | 1.4646 |  | 250 | 12/15/2015 12:00:00 AM
PT Coupling | H036316BK | 1.46 | 1.478 | 0.23 | 0.239 | Cam and Groove | Ductile Iron | 1800310 | 10C DUCTILE | 54210118 | Sleeve | Steel | 1.4646 |  | 250 | 12/15/2015 12:00:00 AM
PT Coupling | H036316BK | 1.46 | 1.478 | 0.23 | 0.239 | Cam and Groove | Ductile Iron | 1800510 | 10E DUCTILE | 54910118 | Sleeve | Aluminum | 1.4646 |  | 250 | 12/15/2015 12:00:00 AM
PT Coupling | H036316BK | 1.46 | 1.478 | 0.23 | 0.239 | Cam and Groove | Ductile Iron | 1800510 | 10E DUCTILE | 54110118 | Ferrule | Stainless Steel | 1.4646 |  | 250 | 12/15/2015 12:00:00 AM
PT Coupling | H036316BK | 1.46 | 1.478 | 0.23 | 0.239 | Cam and Groove | Ductile Iron | 1800510 | 10E DUCTILE | 54310118 | Sleeve | Stainless Steel | 1.4646 |  | 250 | 12/15/2015 12:00:00 AM
PT Coupling | H036316BK | 1.46 | 1.478 | 0.23 | 0.239 | Cam and Groove | Ductile Iron | 1800510 | 10E DUCTILE | 54010118 | Ferrule | Steel | 1.4646 |  | 250 | 12/15/2015 12:00:00 AM
PT Coupling | H036316BK | 1.46 | 1.478 | 0.23 | 0.239 | Cam and Groove | Ductile Iron | 1800510 | 10E DUCTILE | 54210118 | Sleeve | Steel | 1.4646 |  | 250 | 12/15/2015 12:00:00 AM
PT Coupling | H036316BK | 1.46 | 1.478 | 0.23 | 0.239 | Cam and Groove | Hastealloy | 2600310 | 10C HASTELLOY® C | 54910118 | Sleeve | Aluminum | 1.4646 |  | 250 | 12/15/2015 12:00:00 AM
PT Coupling | H036316BK | 1.46 | 1.478 | 0.23 | 0.239 | Cam and Groove | Hastealloy | 2600310 | 10C HASTELLOY® C | 54110118 | Ferrule | Stainless Steel | 1.4646 |  | 250 | 12/15/2015 12:00:00 AM
PT Coupling | H036316BK | 1.46 | 1.478 | 0.23 | 0.239 | Cam and Groove | Hastealloy | 2600310 | 10C HASTELLOY® C | 54310118 | Sleeve | Stainless Steel | 1.4646 |  | 250 | 12/15/2015 12:00:00 AM
PT Coupling | H036316BK | 1.46 | 1.478 | 0.23 | 0.239 | Cam and Groove | Hastealloy | 2600310 | 10C HASTELLOY® C | 54010118 | Ferrule | Steel | 1.4646 |  | 250 | 12/15/2015 12:00:00 AM
PT Coupling | H036316BK | 1.46 | 1.478 | 0.23 | 0.239 | Cam and Groove | Hastealloy | 2600310 | 10C HASTELLOY® C | 54210118 | Sleeve | Steel | 1.4646 |  | 250 | 12/15/2015 12:00:00 AM
PT Coupling | H036316BK | 1.46 | 1.478 | 0.23 | 0.239 | Cam and Groove | Hastealloy | 2600510 | 10E HASTELLOY® C | 54910118 | Sleeve | Aluminum | 1.4646 |  | 250 | 12/15/2015 12:00:00 AM
PT Coupling | H036316BK | 1.46 | 1.478 | 0.23 | 0.239 | Cam and Groove | Hastealloy | 2600510 | 10E HASTELLOY® C | 54110118 | Ferrule | Stainless Steel | 1.4646 |  | 250 | 12/15/2015 12:00:00 AM
PT Coupling | H036316BK | 1.46 | 1.478 | 0.23 | 0.239 | Cam and Groove | Hastealloy | 2600510 | 10E HASTELLOY® C | 54310118 | Sleeve | Stainless Steel | 1.4646 |  | 250 | 12/15/2015 12:00:00 AM
PT Coupling | H036316BK | 1.46 | 1.478 | 0.23 | 0.239 | Cam and Groove | Hastealloy | 2600510 | 10E HASTELLOY® C | 54010118 | Ferrule | Steel | 1.4646 |  | 250 | 12/15/2015 12:00:00 AM
PT Coupling | H036316BK | 1.46 | 1.478 | 0.23 | 0.239 | Cam and Groove | Hastealloy | 2600510 | 10E HASTELLOY® C | 54210118 | Sleeve | Steel | 1.4646 |  | 250 | 12/15/2015 12:00:00 AM
PT Coupling | H036316BK | 1.46 | 1.478 | 0.23 | 0.239 | Cam and Groove | Monel | 2200310 | 10C MONEL | 54910118 | Sleeve | Aluminum | 1.4646 |  | 250 | 12/15/2015 12:00:00 AM
PT Coupling | H036316BK | 1.46 | 1.478 | 0.23 | 0.239 | Cam and Groove | Monel | 2200310 | 10C MONEL | 54110118 | Ferrule | Stainless Steel | 1.4646 |  | 250 | 12/15/2015 12:00:00 AM
PT Coupling | H036316BK | 1.46 | 1.478 | 0.23 | 0.239 | Cam and Groove | Monel | 2200310 | 10C MONEL | 54310118 | Sleeve | Stainless Steel | 1.4646 |  | 250 | 12/15/2015 12:00:00 AM
PT Coupling | H036316BK | 1.46 | 1.478 | 0.23 | 0.239 | Cam and Groove | Monel | 2200310 | 10C MONEL | 54010118 | Ferrule | Steel | 1.4646 |  | 250 | 12/15/2015 12:00:00 AM
PT Coupling | H036316BK | 1.46 | 1.478 | 0.23 | 0.239 | Cam and Groove | Monel | 2200310 | 10C MONEL | 54210118 | Sleeve | Steel | 1.4646 |  | 250 | 12/15/2015 12:00:00 AM
PT Coupling | H036316BK | 1.46 | 1.478 | 0.23 | 0.239 | Cam and Groove | Monel | 2200510 | 10E MONEL | 54910118 | Sleeve | Aluminum | 1.4646 |  | 250 | 12/15/2015 12:00:00 AM
PT Coupling | H036316BK | 1.46 | 1.478 | 0.23 | 0.239 | Cam and Groove | Monel | 2200510 | 10E MONEL | 54110118 | Ferrule | Stainless Steel | 1.4646 |  | 250 | 12/15/2015 12:00:00 AM
PT Coupling | H036316BK | 1.46 | 1.478 | 0.23 | 0.239 | Cam and Groove | Monel | 2200510 | 10E MONEL | 54310118 | Sleeve | Stainless Steel | 1.4646 |  | 250 | 12/15/2015 12:00:00 AM
PT Coupling | H036316BK | 1.46 | 1.478 | 0.23 | 0.239 | Cam and Groove | Monel | 2200510 | 10E MONEL | 54010118 | Ferrule | Steel | 1.4646 |  | 250 | 12/15/2015 12:00:00 AM
PT Coupling | H036316BK | 1.46 | 1.478 | 0.23 | 0.239 | Cam and Groove | Monel | 2200510 | 10E MONEL | 54210118 | Sleeve | Steel | 1.4646 |  | 250 | 12/15/2015 12:00:00 AM
PT Coupling | H036316BK | 1.46 | 1.478 | 0.23 | 0.239 | Cam and Groove | Stainless Steel | 1400310 | 10C SS | 54910118 | Sleeve | Aluminum | 1.4646 |  | 250 | 12/15/2015 12:00:00 AM
PT Coupling | H036316BK | 1.46 | 1.478 | 0.23 | 0.239 | Cam and Groove | Stainless Steel | 1400310 | 10C SS | 54110118 | Ferrule | Stainless Steel | 1.4646 |  | 250 | 12/15/2015 12:00:00 AM
PT Coupling | H036316BK | 1.46 | 1.478 | 0.23 | 0.239 | Cam and Groove | Stainless Steel | 1400310 | 10C SS | 54310118 | Sleeve | Stainless Steel | 1.4646 |  | 250 | 12/15/2015 12:00:00 AM
PT Coupling | H036316BK | 1.46 | 1.478 | 0.23 | 0.239 | Cam and Groove | Stainless Steel | 1400310 | 10C SS | 54010118 | Ferrule | Steel | 1.4646 |  | 250 | 12/15/2015 12:00:00 AM
PT Coupling | H036316BK | 1.46 | 1.478 | 0.23 | 0.239 | Cam and Groove | Stainless Steel | 1400310 | 10C SS | 54210118 | Sleeve | Steel | 1.4646 |  | 250 | 12/15/2015 12:00:00 AM
PT Coupling | H036316BK | 1.46 | 1.478 | 0.23 | 0.239 | Cam and Groove | Stainless Steel | 1400510 | 10E SS | 54910118 | Sleeve | Aluminum | 1.4646 |  | 250 | 12/15/2015 12:00:00 AM
PT Coupling | H036316BK | 1.46 | 1.478 | 0.23 | 0.239 | Cam and Groove | Stainless Steel | 1400510 | 10E SS | 54110118 | Ferrule | Stainless Steel | 1.4646 |  | 250 | 12/15/2015 12:00:00 AM
PT Coupling | H036316BK | 1.46 | 1.478 | 0.23 | 0.239 | Cam and Groove | Stainless Steel | 1400510 | 10E SS | 54310118 | Sleeve | Stainless Steel | 1.4646 |  | 250 | 12/15/2015 12:00:00 AM
PT Coupling | H036316BK | 1.46 | 1.478 | 0.23 | 0.239 | Cam and Groove | Stainless Steel | 1400510 | 10E SS | 54010118 | Ferrule | Steel | 1.4646 |  | 250 | 12/15/2015 12:00:00 AM
PT Coupling | H036316BK | 1.46 | 1.478 | 0.23 | 0.239 | Cam and Groove | Stainless Steel | 1400510 | 10E SS | 54210118 | Sleeve | Steel | 1.4646 |  | 250 | 12/15/2015 12:00:00 AM
PT Coupling | H036316BK | 1.46 | 1.478 | 0.23 | 0.239 | Interlocking Crimp Stem | Stainless Steel | 5711002 | 10TMC50SS BODY | 54910118 | Sleeve | Aluminum | 1.4646 |  | 600 | 12/15/2015 12:00:00 AM
PT Coupling | H036316BK | 1.46 | 1.478 | 0.23 | 0.239 | Interlocking Crimp Stem | Stainless Steel | 5711002 | 10TMC50SS BODY | 54110118 | Ferrule | Stainless Steel | 1.4646 |  | 600 | 12/15/2015 12:00:00 AM
PT Coupling | H036316BK | 1.46 | 1.478 | 0.23 | 0.239 | Interlocking Crimp Stem | Stainless Steel | 5711002 | 10TMC50SS BODY | 54310118 | Sleeve | Stainless Steel | 1.4646 |  | 600 | 12/15/2015 12:00:00 AM
PT Coupling | H036316BK | 1.46 | 1.478 | 0.23 | 0.239 | Interlocking Crimp Stem | Stainless Steel | 5711002 | 10TMC50SS BODY | 54010118 | Ferrule | Steel | 1.4646 |  | 600 | 12/15/2015 12:00:00 AM
PT Coupling | H036316BK | 1.46 | 1.478 | 0.23 | 0.239 | Interlocking Crimp Stem | Stainless Steel | 5711002 | 10TMC50SS BODY | 54210118 | Sleeve | Steel | 1.4646 |  | 600 | 12/15/2015 12:00:00 AM
PT Coupling | H036316BK | 1.46 | 1.478 | 0.23 | 0.239 | Interlocking Crimp Stem | Stainless Steel | 5711014 | 10WC50SS BODY | 54910118 | Sleeve | Aluminum | 1.4646 |  | 600 | 12/15/2015 12:00:00 AM
PT Coupling | H036316BK | 1.46 | 1.478 | 0.23 | 0.239 | Interlocking Crimp Stem | Stainless Steel | 5711014 | 10WC50SS BODY | 54110118 | Ferrule | Stainless Steel | 1.4646 |  | 600 | 12/15/2015 12:00:00 AM
PT Coupling | H036316BK | 1.46 | 1.478 | 0.23 | 0.239 | Interlocking Crimp Stem | Stainless Steel | 5711014 | 10WC50SS BODY | 54310118 | Sleeve | Stainless Steel | 1.4646 |  | 600 | 12/15/2015 12:00:00 AM
PT Coupling | H036316BK | 1.46 | 1.478 | 0.23 | 0.239 | Interlocking Crimp Stem | Stainless Steel | 5711014 | 10WC50SS BODY | 54010118 | Ferrule | Steel | 1.4646 |  | 600 | 12/15/2015 12:00:00 AM
PT Coupling | H036316BK | 1.46 | 1.478 | 0.23 | 0.239 | Interlocking Crimp Stem | Stainless Steel | 5711014 | 10WC50SS BODY | 54210118 | Sleeve | Steel | 1.4646 |  | 600 | 12/15/2015 12:00:00 AM
PT Coupling | H036316BK | 1.46 | 1.478 | 0.23 | 0.239 | Interlocking Crimp Stem | Stainless Steel | 5711016 | 10VC50SS BODY | 54910118 | Sleeve | Aluminum | 1.4646 |  | 600 | 12/15/2015 12:00:00 AM
PT Coupling | H036316BK | 1.46 | 1.478 | 0.23 | 0.239 | Interlocking Crimp Stem | Stainless Steel | 5711016 | 10VC50SS BODY | 54110118 | Ferrule | Stainless Steel | 1.4646 |  | 600 | 12/15/2015 12:00:00 AM
PT Coupling | H036316BK | 1.46 | 1.478 | 0.23 | 0.239 | Interlocking Crimp Stem | Stainless Steel | 5711016 | 10VC50SS BODY | 54310118 | Sleeve | Stainless Steel | 1.4646 |  | 600 | 12/15/2015 12:00:00 AM
PT Coupling | H036316BK | 1.46 | 1.478 | 0.23 | 0.239 | Interlocking Crimp Stem | Stainless Steel | 5711016 | 10VC50SS BODY | 54010118 | Ferrule | Steel | 1.4646 |  | 600 | 12/15/2015 12:00:00 AM
PT Coupling | H036316BK | 1.46 | 1.478 | 0.23 | 0.239 | Interlocking Crimp Stem | Stainless Steel | 5711016 | 10VC50SS BODY | 54210118 | Sleeve | Steel | 1.4646 |  | 600 | 12/15/2015 12:00:00 AM
PT Coupling | H036316BK | 1.46 | 1.478 | 0.23 | 0.239 | Combination Nipple | Stainless Steel | 84640100 | PTCN100 316SS | 54910118 | Sleeve | Aluminum | 1.4646 |  | 250 | 12/15/2015 12:00:00 AM
PT Coupling | H036316BK | 1.46 | 1.478 | 0.23 | 0.239 | Combination Nipple | Stainless Steel | 84640100 | PTCN100 316SS | 54110118 | Ferrule | Stainless Steel | 1.4646 |  | 250 | 12/15/2015 12:00:00 AM
PT Coupling | H036316BK | 1.46 | 1.478 | 0.23 | 0.239 | Combination Nipple | Stainless Steel | 84640100 | PTCN100 316SS | 54310118 | Sleeve | Stainless Steel | 1.4646 |  | 250 | 12/15/2015 12:00:00 AM
PT Coupling | H036316BK | 1.46 | 1.478 | 0.23 | 0.239 | Combination Nipple | Stainless Steel | 84640100 | PTCN100 316SS | 54010118 | Ferrule | Steel | 1.4646 |  | 250 | 12/15/2015 12:00:00 AM
PT Coupling | H036316BK | 1.46 | 1.478 | 0.23 | 0.239 | Combination Nipple | Stainless Steel | 84640100 | PTCN100 316SS | 54210118 | Sleeve | Steel | 1.4646 |  | 250 | 12/15/2015 12:00:00 AM
PT Coupling | H036316BK | 1.46 | 1.478 | 0.23 | 0.239 | Combination Nipple | Stainless Steel | 84640100N | PTCN100N 316SS WELD END | 54910118 | Sleeve | Aluminum | 1.4646 |  | 250 | 12/15/2015 12:00:00 AM
PT Coupling | H036316BK | 1.46 | 1.478 | 0.23 | 0.239 | Combination Nipple | Stainless Steel | 84640100N | PTCN100N 316SS WELD END | 54110118 | Ferrule | Stainless Steel | 1.4646 |  | 250 | 12/15/2015 12:00:00 AM
PT Coupling | H036316BK | 1.46 | 1.478 | 0.23 | 0.239 | Combination Nipple | Stainless Steel | 84640100N | PTCN100N 316SS WELD END | 54310118 | Sleeve | Stainless Steel | 1.4646 |  | 250 | 12/15/2015 12:00:00 AM
PT Coupling | H036316BK | 1.46 | 1.478 | 0.23 | 0.239 | Combination Nipple | Stainless Steel | 84640100N | PTCN100N 316SS WELD END | 54010118 | Ferrule | Steel | 1.4646 |  | 250 | 12/15/2015 12:00:00 AM
PT Coupling | H036316BK | 1.46 | 1.478 | 0.23 | 0.239 | Combination Nipple | Stainless Steel | 84640100N | PTCN100N 316SS WELD END | 54210118 | Sleeve | Steel | 1.4646 |  | 250 | 12/15/2015 12:00:00 AM
PT Coupling | H036316BK | 1.46 | 1.478 | 0.23 | 0.239 | Cam and Groove | Steel | 2400310 | 10C CS | 54910118 | Sleeve | Aluminum | 1.4646 |  | 250 | 12/15/2015 12:00:00 AM
PT Coupling | H036316BK | 1.46 | 1.478 | 0.23 | 0.239 | Cam and Groove | Steel | 2400310 | 10C CS | 54110118 | Ferrule | Stainless Steel | 1.4646 |  | 250 | 12/15/2015 12:00:00 AM
PT Coupling | H036316BK | 1.46 | 1.478 | 0.23 | 0.239 | Cam and Groove | Steel | 2400310 | 10C CS | 54310118 | Sleeve | Stainless Steel | 1.4646 |  | 250 | 12/15/2015 12:00:00 AM
PT Coupling | H036316BK | 1.46 | 1.478 | 0.23 | 0.239 | Cam and Groove | Steel | 2400310 | 10C CS | 54010118 | Ferrule | Steel | 1.4646 |  | 250 | 12/15/2015 12:00:00 AM
PT Coupling | H036316BK | 1.46 | 1.478 | 0.23 | 0.239 | Cam and Groove | Steel | 2400310 | 10C CS | 54210118 | Sleeve | Steel | 1.4646 |  | 250 | 12/15/2015 12:00:00 AM
PT Coupling | H036316BK | 1.46 | 1.478 | 0.23 | 0.239 | Cam and Groove | Steel | 2400510 | 10E CS | 54910118 | Sleeve | Aluminum | 1.4646 |  | 250 | 12/15/2015 12:00:00 AM
PT Coupling | H036316BK | 1.46 | 1.478 | 0.23 | 0.239 | Cam and Groove | Steel | 2400510 | 10E CS | 54110118 | Ferrule | Stainless Steel | 1.4646 |  | 250 | 12/15/2015 12:00:00 AM
PT Coupling | H036316BK | 1.46 | 1.478 | 0.23 | 0.239 | Cam and Groove | Steel | 2400510 | 10E CS | 54310118 | Sleeve | Stainless Steel | 1.4646 |  | 250 | 12/15/2015 12:00:00 AM
PT Coupling | H036316BK | 1.46 | 1.478 | 0.23 | 0.239 | Cam and Groove | Steel | 2400510 | 10E CS | 54010118 | Ferrule | Steel | 1.4646 |  | 250 | 12/15/2015 12:00:00 AM
PT Coupling | H036316BK | 1.46 | 1.478 | 0.23 | 0.239 | Cam and Groove | Steel | 2400510 | 10E CS | 54210118 | Sleeve | Steel | 1.4646 |  | 250 | 12/15/2015 12:00:00 AM
PT Coupling | H036316BK | 1.46 | 1.478 | 0.23 | 0.239 | Interlocking Crimp Stem | Steel | 5701002 | 10TMC50CS BODY | 54910118 | Sleeve | Aluminum | 1.4646 |  | 600 | 12/15/2015 12:00:00 AM
PT Coupling | H036316BK | 1.46 | 1.478 | 0.23 | 0.239 | Interlocking Crimp Stem | Steel | 5701002 | 10TMC50CS BODY | 54110118 | Ferrule | Stainless Steel | 1.4646 |  | 600 | 12/15/2015 12:00:00 AM
PT Coupling | H036316BK | 1.46 | 1.478 | 0.23 | 0.239 | Interlocking Crimp Stem | Steel | 5701002 | 10TMC50CS BODY | 54310118 | Sleeve | Stainless Steel | 1.4646 |  | 600 | 12/15/2015 12:00:00 AM
PT Coupling | H036316BK | 1.46 | 1.478 | 0.23 | 0.239 | Interlocking Crimp Stem | Steel | 5701002 | 10TMC50CS BODY | 54010118 | Ferrule | Steel | 1.4646 |  | 600 | 12/15/2015 12:00:00 AM
PT Coupling | H036316BK | 1.46 | 1.478 | 0.23 | 0.239 | Interlocking Crimp Stem | Steel | 5701002 | 10TMC50CS BODY | 54210118 | Sleeve | Steel | 1.4646 |  | 600 | 12/15/2015 12:00:00 AM
PT Coupling | H036316BK | 1.46 | 1.478 | 0.23 | 0.239 | Interlocking Crimp Stem | Steel | 5701014 | 10WC50CS BODY | 54910118 | Sleeve | Aluminum | 1.4646 |  | 600 | 12/15/2015 12:00:00 AM
PT Coupling | H036316BK | 1.46 | 1.478 | 0.23 | 0.239 | Interlocking Crimp Stem | Steel | 5701014 | 10WC50CS BODY | 54110118 | Ferrule | Stainless Steel | 1.4646 |  | 600 | 12/15/2015 12:00:00 AM
PT Coupling | H036316BK | 1.46 | 1.478 | 0.23 | 0.239 | Interlocking Crimp Stem | Steel | 5701014 | 10WC50CS BODY | 54310118 | Sleeve | Stainless Steel | 1.4646 |  | 600 | 12/15/2015 12:00:00 AM
PT Coupling | H036316BK | 1.46 | 1.478 | 0.23 | 0.239 | Interlocking Crimp Stem | Steel | 5701014 | 10WC50CS BODY | 54010118 | Ferrule | Steel | 1.4646 |  | 600 | 12/15/2015 12:00:00 AM
PT Coupling | H036316BK | 1.46 | 1.478 | 0.23 | 0.239 | Interlocking Crimp Stem | Steel | 5701014 | 10WC50CS BODY | 54210118 | Sleeve | Steel | 1.4646 |  | 600 | 12/15/2015 12:00:00 AM
PT Coupling | H036316BK | 1.46 | 1.478 | 0.23 | 0.239 | Interlocking Crimp Stem | Steel | 5701016 | 10VC50CS BODY | 54910118 | Sleeve | Aluminum | 1.4646 |  | 600 | 12/15/2015 12:00:00 AM
PT Coupling | H036316BK | 1.46 | 1.478 | 0.23 | 0.239 | Interlocking Crimp Stem | Steel | 5701016 | 10VC50CS BODY | 54110118 | Ferrule | Stainless Steel | 1.4646 |  | 600 | 12/15/2015 12:00:00 AM
PT Coupling | H036316BK | 1.46 | 1.478 | 0.23 | 0.239 | Interlocking Crimp Stem | Steel | 5701016 | 10VC50CS BODY | 54310118 | Sleeve | Stainless Steel | 1.4646 |  | 600 | 12/15/2015 12:00:00 AM
PT Coupling | H036316BK | 1.46 | 1.478 | 0.23 | 0.239 | Interlocking Crimp Stem | Steel | 5701016 | 10VC50CS BODY | 54010118 | Ferrule | Steel | 1.4646 |  | 600 | 12/15/2015 12:00:00 AM
PT Coupling | H036316BK | 1.46 | 1.478 | 0.23 | 0.239 | Interlocking Crimp Stem | Steel | 5701016 | 10VC50CS BODY | 54210118 | Sleeve | Steel | 1.4646 |  | 600 | 12/15/2015 12:00:00 AM
PT Coupling | H036316BK | 1.46 | 1.478 | 0.23 | 0.239 | Combination Nipple | Steel | 82640100 | PTCN100 STEEL | 54910118 | Sleeve | Aluminum | 1.4646 |  | 250 | 12/15/2015 12:00:00 AM
PT Coupling | H036316BK | 1.46 | 1.478 | 0.23 | 0.239 | Combination Nipple | Steel | 82640100 | PTCN100 STEEL | 54110118 | Ferrule | Stainless Steel | 1.4646 |  | 250 | 12/15/2015 12:00:00 AM
PT Coupling | H036316BK | 1.46 | 1.478 | 0.23 | 0.239 | Combination Nipple | Steel | 82640100 | PTCN100 STEEL | 54310118 | Sleeve | Stainless Steel | 1.4646 |  | 250 | 12/15/2015 12:00:00 AM
PT Coupling | H036316BK | 1.46 | 1.478 | 0.23 | 0.239 | Combination Nipple | Steel | 82640100 | PTCN100 STEEL | 54010118 | Ferrule | Steel | 1.4646 |  | 250 | 12/15/2015 12:00:00 AM
PT Coupling | H036316BK | 1.46 | 1.478 | 0.23 | 0.239 | Combination Nipple | Steel | 82640100 | PTCN100 STEEL | 54210118 | Sleeve | Steel | 1.4646 |  | 250 | 12/15/2015 12:00:00 AM
PT Coupling | H036316BK | 1.46 | 1.478 | 0.23 | 0.239 | Combination Nipple | Steel | 82640100N | PTCN100N STEEL WELD END | 54910118 | Sleeve | Aluminum | 1.4646 |  | 250 | 12/15/2015 12:00:00 AM
PT Coupling | H036316BK | 1.46 | 1.478 | 0.23 | 0.239 | Combination Nipple | Steel | 82640100N | PTCN100N STEEL WELD END | 54110118 | Ferrule | Stainless Steel | 1.4646 |  | 250 | 12/15/2015 12:00:00 AM
PT Coupling | H036316BK | 1.46 | 1.478 | 0.23 | 0.239 | Combination Nipple | Steel | 82640100N | PTCN100N STEEL WELD END | 54310118 | Sleeve | Stainless Steel | 1.4646 |  | 250 | 12/15/2015 12:00:00 AM
PT Coupling | H036316BK | 1.46 | 1.478 | 0.23 | 0.239 | Combination Nipple | Steel | 82640100N | PTCN100N STEEL WELD END | 54010118 | Ferrule | Steel | 1.4646 |  | 250 | 12/15/2015 12:00:00 AM
PT Coupling | H036316BK | 1.46 | 1.478 | 0.23 | 0.239 | Combination Nipple | Steel | 82640100N | PTCN100N STEEL WELD END | 54210118 | Sleeve | Steel | 1.4646 |  | 250 | 12/15/2015 12:00:00 AM
PT Coupling | H036316BK | 1.46 | 1.478 | 0.23 | 0.239 | Combination Nipple | Steel | 83640100 | PTCN100 STEEL PLATED | 54910118 | Sleeve | Aluminum | 1.4646 |  | 250 | 12/15/2015 12:00:00 AM
PT Coupling | H036316BK | 1.46 | 1.478 | 0.23 | 0.239 | Combination Nipple | Steel | 83640100 | PTCN100 STEEL PLATED | 54110118 | Ferrule | Stainless Steel | 1.4646 |  | 250 | 12/15/2015 12:00:00 AM
PT Coupling | H036316BK | 1.46 | 1.478 | 0.23 | 0.239 | Combination Nipple | Steel | 83640100 | PTCN100 STEEL PLATED | 54310118 | Sleeve | Stainless Steel | 1.4646 |  | 250 | 12/15/2015 12:00:00 AM
PT Coupling | H036316BK | 1.46 | 1.478 | 0.23 | 0.239 | Combination Nipple | Steel | 83640100 | PTCN100 STEEL PLATED | 54010118 | Ferrule | Steel | 1.4646 |  | 250 | 12/15/2015 12:00:00 AM
PT Coupling | H036316BK | 1.46 | 1.478 | 0.23 | 0.239 | Combination Nipple | Steel | 83640100 | PTCN100 STEEL PLATED | 54210118 | Sleeve | Steel | 1.4646 |  | 250 | 12/15/2015 12:00:00 AM
Dixon | H036316BK | 1.477 | 1.491 | 0.238 | 0.245 | Cam and Groove | Aluminum | 100-C-AL | Dixon Coupler x Hose Shank | CS100-5CS | Sleeve | Steel | 1.493 |  | 250 | 12/14/2015 12:00:00 AM
Dixon | H036316BK | 1.477 | 1.491 | 0.238 | 0.245 | Cam and Groove | Aluminum | 100-E-AL | Dixon Adapter x Hose Shank | CS100-5CS | Sleeve | Steel | 1.493 |  | 250 | 12/14/2015 12:00:00 AM
PT Coupling | H036316BK | 1.48 | 1.498 | 0.24 | 0.249 | Cam and Groove | Aluminum | 1000310 | 10C ALUM HBS | 54910118 | Sleeve | Aluminum | 1.4802 |  | 250 | 12/15/2015 12:00:00 AM
PT Coupling | H036316BK | 1.48 | 1.498 | 0.24 | 0.249 | Cam and Groove | Aluminum | 1000310 | 10C ALUM HBS | 54110118 | Ferrule | Stainless Steel | 1.4802 |  | 250 | 12/15/2015 12:00:00 AM
PT Coupling | H036316BK | 1.48 | 1.498 | 0.24 | 0.249 | Cam and Groove | Aluminum | 1000310 | 10C ALUM HBS | 54310118 | Sleeve | Stainless Steel | 1.4802 |  | 250 | 12/15/2015 12:00:00 AM
PT Coupling | H036316BK | 1.48 | 1.498 | 0.24 | 0.249 | Cam and Groove | Aluminum | 1000310 | 10C ALUM HBS | 54010118 | Ferrule | Steel | 1.4802 |  | 250 | 12/15/2015 12:00:00 AM
PT Coupling | H036316BK | 1.48 | 1.498 | 0.24 | 0.249 | Cam and Groove | Aluminum | 1000310 | 10C ALUM HBS | 54210118 | Sleeve | Steel | 1.4802 |  | 250 | 12/15/2015 12:00:00 AM
PT Coupling | H036316BK | 1.48 | 1.498 | 0.24 | 0.249 | Cam and Groove | Aluminum | 1000310L2 | 10C ALUM SLII SLS | 54910118 | Sleeve | Aluminum | 1.4802 |  | 250 | 12/15/2015 12:00:00 AM
PT Coupling | H036316BK | 1.48 | 1.498 | 0.24 | 0.249 | Cam and Groove | Aluminum | 1000310L2 | 10C ALUM SLII SLS | 54110118 | Ferrule | Stainless Steel | 1.4802 |  | 250 | 12/15/2015 12:00:00 AM
PT Coupling | H036316BK | 1.48 | 1.498 | 0.24 | 0.249 | Cam and Groove | Aluminum | 1000310L2 | 10C ALUM SLII SLS | 54310118 | Sleeve | Stainless Steel | 1.4802 |  | 250 | 12/15/2015 12:00:00 AM
PT Coupling | H036316BK | 1.48 | 1.498 | 0.24 | 0.249 | Cam and Groove | Aluminum | 1000310L2 | 10C ALUM SLII SLS | 54010118 | Ferrule | Steel | 1.4802 |  | 250 | 12/15/2015 12:00:00 AM
PT Coupling | H036316BK | 1.48 | 1.498 | 0.24 | 0.249 | Cam and Groove | Aluminum | 1000310L2 | 10C ALUM SLII SLS | 54210118 | Sleeve | Steel | 1.4802 |  | 250 | 12/15/2015 12:00:00 AM
PT Coupling | H036316BK | 1.48 | 1.498 | 0.24 | 0.249 | Cam and Groove | Aluminum | 1000510 | 10E ALUM | 54910118 | Sleeve | Aluminum | 1.4802 |  | 250 | 12/15/2015 12:00:00 AM
PT Coupling | H036316BK | 1.48 | 1.498 | 0.24 | 0.249 | Cam and Groove | Aluminum | 1000510 | 10E ALUM | 54110118 | Ferrule | Stainless Steel | 1.4802 |  | 250 | 12/15/2015 12:00:00 AM
PT Coupling | H036316BK | 1.48 | 1.498 | 0.24 | 0.249 | Cam and Groove | Aluminum | 1000510 | 10E ALUM | 54310118 | Sleeve | Stainless Steel | 1.4802 |  | 250 | 12/15/2015 12:00:00 AM
PT Coupling | H036316BK | 1.48 | 1.498 | 0.24 | 0.249 | Cam and Groove | Aluminum | 1000510 | 10E ALUM | 54010118 | Ferrule | Steel | 1.4802 |  | 250 | 12/15/2015 12:00:00 AM
PT Coupling | H036316BK | 1.48 | 1.498 | 0.24 | 0.249 | Cam and Groove | Aluminum | 1000510 | 10E ALUM | 54210118 | Sleeve | Steel | 1.4802 |  | 250 | 12/15/2015 12:00:00 AM
PT Coupling | H036316BK | 1.48 | 1.498 | 0.24 | 0.249 | Cam and Groove | Aluminum | 1070310 | 10C ALUM HB | 54910118 | Sleeve | Aluminum | 1.4802 |  | 250 | 12/15/2015 12:00:00 AM
PT Coupling | H036316BK | 1.48 | 1.498 | 0.24 | 0.249 | Cam and Groove | Aluminum | 1070310 | 10C ALUM HB | 54110118 | Ferrule | Stainless Steel | 1.4802 |  | 250 | 12/15/2015 12:00:00 AM
PT Coupling | H036316BK | 1.48 | 1.498 | 0.24 | 0.249 | Cam and Groove | Aluminum | 1070310 | 10C ALUM HB | 54310118 | Sleeve | Stainless Steel | 1.4802 |  | 250 | 12/15/2015 12:00:00 AM
PT Coupling | H036316BK | 1.48 | 1.498 | 0.24 | 0.249 | Cam and Groove | Aluminum | 1070310 | 10C ALUM HB | 54010118 | Ferrule | Steel | 1.4802 |  | 250 | 12/15/2015 12:00:00 AM
PT Coupling | H036316BK | 1.48 | 1.498 | 0.24 | 0.249 | Cam and Groove | Aluminum | 1070310 | 10C ALUM HB | 54210118 | Sleeve | Steel | 1.4802 |  | 250 | 12/15/2015 12:00:00 AM
PT Coupling | H036316BK | 1.48 | 1.498 | 0.24 | 0.249 | Cam and Groove | Aluminum | 1070310L2 | 10C ALUM SLII SLB | 54910118 | Sleeve | Aluminum | 1.4802 |  | 250 | 12/15/2015 12:00:00 AM
PT Coupling | H036316BK | 1.48 | 1.498 | 0.24 | 0.249 | Cam and Groove | Aluminum | 1070310L2 | 10C ALUM SLII SLB | 54110118 | Ferrule | Stainless Steel | 1.4802 |  | 250 | 12/15/2015 12:00:00 AM
PT Coupling | H036316BK | 1.48 | 1.498 | 0.24 | 0.249 | Cam and Groove | Aluminum | 1070310L2 | 10C ALUM SLII SLB | 54310118 | Sleeve | Stainless Steel | 1.4802 |  | 250 | 12/15/2015 12:00:00 AM
PT Coupling | H036316BK | 1.48 | 1.498 | 0.24 | 0.249 | Cam and Groove | Aluminum | 1070310L2 | 10C ALUM SLII SLB | 54010118 | Ferrule | Steel | 1.4802 |  | 250 | 12/15/2015 12:00:00 AM
PT Coupling | H036316BK | 1.48 | 1.498 | 0.24 | 0.249 | Cam and Groove | Aluminum | 1070310L2 | 10C ALUM SLII SLB | 54210118 | Sleeve | Steel | 1.4802 |  | 250 | 12/15/2015 12:00:00 AM
PT Coupling | H036316BK | 1.48 | 1.498 | 0.24 | 0.249 | Cam and Groove | Aluminum | 2000310 | 10C HCALUM | 54910118 | Sleeve | Aluminum | 1.4802 |  | 250 | 12/15/2015 12:00:00 AM
PT Coupling | H036316BK | 1.48 | 1.498 | 0.24 | 0.249 | Cam and Groove | Aluminum | 2000310 | 10C HCALUM | 54110118 | Ferrule | Stainless Steel | 1.4802 |  | 250 | 12/15/2015 12:00:00 AM
PT Coupling | H036316BK | 1.48 | 1.498 | 0.24 | 0.249 | Cam and Groove | Aluminum | 2000310 | 10C HCALUM | 54310118 | Sleeve | Stainless Steel | 1.4802 |  | 250 | 12/15/2015 12:00:00 AM
PT Coupling | H036316BK | 1.48 | 1.498 | 0.24 | 0.249 | Cam and Groove | Aluminum | 2000310 | 10C HCALUM | 54010118 | Ferrule | Steel | 1.4802 |  | 250 | 12/15/2015 12:00:00 AM
PT Coupling | H036316BK | 1.48 | 1.498 | 0.24 | 0.249 | Cam and Groove | Aluminum | 2000310 | 10C HCALUM | 54210118 | Sleeve | Steel | 1.4802 |  | 250 | 12/15/2015 12:00:00 AM
PT Coupling | H036316BK | 1.48 | 1.498 | 0.24 | 0.249 | Cam and Groove | Aluminum | 2000510 | 10E HCALUM | 54910118 | Sleeve | Aluminum | 1.4802 |  | 250 | 12/15/2015 12:00:00 AM
PT Coupling | H036316BK | 1.48 | 1.498 | 0.24 | 0.249 | Cam and Groove | Aluminum | 2000510 | 10E HCALUM | 54110118 | Ferrule | Stainless Steel | 1.4802 |  | 250 | 12/15/2015 12:00:00 AM
PT Coupling | H036316BK | 1.48 | 1.498 | 0.24 | 0.249 | Cam and Groove | Aluminum | 2000510 | 10E HCALUM | 54310118 | Sleeve | Stainless Steel | 1.4802 |  | 250 | 12/15/2015 12:00:00 AM
PT Coupling | H036316BK | 1.48 | 1.498 | 0.24 | 0.249 | Cam and Groove | Aluminum | 2000510 | 10E HCALUM | 54010118 | Ferrule | Steel | 1.4802 |  | 250 | 12/15/2015 12:00:00 AM
PT Coupling | H036316BK | 1.48 | 1.498 | 0.24 | 0.249 | Cam and Groove | Aluminum | 2000510 | 10E HCALUM | 54210118 | Sleeve | Steel | 1.4802 |  | 250 | 12/15/2015 12:00:00 AM
PT Coupling | H036316BK | 1.48 | 1.498 | 0.24 | 0.249 | Interlocking Crimp Stem | Aluminum | 5741002 | 10TMC50AL BODY | 54910118 | Sleeve | Aluminum | 1.4802 |  | 600 | 12/15/2015 12:00:00 AM
PT Coupling | H036316BK | 1.48 | 1.498 | 0.24 | 0.249 | Interlocking Crimp Stem | Aluminum | 5741002 | 10TMC50AL BODY | 54110118 | Ferrule | Stainless Steel | 1.4802 |  | 600 | 12/15/2015 12:00:00 AM
PT Coupling | H036316BK | 1.48 | 1.498 | 0.24 | 0.249 | Interlocking Crimp Stem | Aluminum | 5741002 | 10TMC50AL BODY | 54310118 | Sleeve | Stainless Steel | 1.4802 |  | 600 | 12/15/2015 12:00:00 AM
PT Coupling | H036316BK | 1.48 | 1.498 | 0.24 | 0.249 | Interlocking Crimp Stem | Aluminum | 5741002 | 10TMC50AL BODY | 54010118 | Ferrule | Steel | 1.4802 |  | 600 | 12/15/2015 12:00:00 AM
PT Coupling | H036316BK | 1.48 | 1.498 | 0.24 | 0.249 | Interlocking Crimp Stem | Aluminum | 5741002 | 10TMC50AL BODY | 54210118 | Sleeve | Steel | 1.4802 |  | 600 | 12/15/2015 12:00:00 AM
PT Coupling | H036316BK | 1.48 | 1.498 | 0.24 | 0.249 | Interlocking Crimp Stem | Aluminum | 5741014 | 10WC50AL | 54910118 | Sleeve | Aluminum | 1.4802 |  | 600 | 12/15/2015 12:00:00 AM
PT Coupling | H036316BK | 1.48 | 1.498 | 0.24 | 0.249 | Interlocking Crimp Stem | Aluminum | 5741014 | 10WC50AL | 54110118 | Ferrule | Stainless Steel | 1.4802 |  | 600 | 12/15/2015 12:00:00 AM
PT Coupling | H036316BK | 1.48 | 1.498 | 0.24 | 0.249 | Interlocking Crimp Stem | Aluminum | 5741014 | 10WC50AL | 54310118 | Sleeve | Stainless Steel | 1.4802 |  | 600 | 12/15/2015 12:00:00 AM
PT Coupling | H036316BK | 1.48 | 1.498 | 0.24 | 0.249 | Interlocking Crimp Stem | Aluminum | 5741014 | 10WC50AL | 54010118 | Ferrule | Steel | 1.4802 |  | 600 | 12/15/2015 12:00:00 AM
PT Coupling | H036316BK | 1.48 | 1.498 | 0.24 | 0.249 | Interlocking Crimp Stem | Aluminum | 5741014 | 10WC50AL | 54210118 | Sleeve | Steel | 1.4802 |  | 600 | 12/15/2015 12:00:00 AM
PT Coupling | H036316BK | 1.48 | 1.498 | 0.24 | 0.249 | Combination Nipple | Aluminum | 85640100 | PTCN100 ALUMINUM | 54910118 | Sleeve | Aluminum | 1.4802 |  | 250 | 12/15/2015 12:00:00 AM
PT Coupling | H036316BK | 1.48 | 1.498 | 0.24 | 0.249 | Combination Nipple | Aluminum | 85640100 | PTCN100 ALUMINUM | 54110118 | Ferrule | Stainless Steel | 1.4802 |  | 250 | 12/15/2015 12:00:00 AM
PT Coupling | H036316BK | 1.48 | 1.498 | 0.24 | 0.249 | Combination Nipple | Aluminum | 85640100 | PTCN100 ALUMINUM | 54310118 | Sleeve | Stainless Steel | 1.4802 |  | 250 | 12/15/2015 12:00:00 AM
PT Coupling | H036316BK | 1.48 | 1.498 | 0.24 | 0.249 | Combination Nipple | Aluminum | 85640100 | PTCN100 ALUMINUM | 54010118 | Ferrule | Steel | 1.4802 |  | 250 | 12/15/2015 12:00:00 AM
PT Coupling | H036316BK | 1.48 | 1.498 | 0.24 | 0.249 | Combination Nipple | Aluminum | 85640100 | PTCN100 ALUMINUM | 54210118 | Sleeve | Steel | 1.4802 |  | 250 | 12/15/2015 12:00:00 AM
PT Coupling | H036316BK | 1.48 | 1.498 | 0.24 | 0.249 | Combination Nipple | Aluminum | 85640100N | PTCN100N ALUM WELD END | 54910118 | Sleeve | Aluminum | 1.4802 |  | 250 | 12/15/2015 12:00:00 AM
PT Coupling | H036316BK | 1.48 | 1.498 | 0.24 | 0.249 | Combination Nipple | Aluminum | 85640100N | PTCN100N ALUM WELD END | 54110118 | Ferrule | Stainless Steel | 1.4802 |  | 250 | 12/15/2015 12:00:00 AM
PT Coupling | H036316BK | 1.48 | 1.498 | 0.24 | 0.249 | Combination Nipple | Aluminum | 85640100N | PTCN100N ALUM WELD END | 54310118 | Sleeve | Stainless Steel | 1.4802 |  | 250 | 12/15/2015 12:00:00 AM
PT Coupling | H036316BK | 1.48 | 1.498 | 0.24 | 0.249 | Combination Nipple | Aluminum | 85640100N | PTCN100N ALUM WELD END | 54010118 | Ferrule | Steel | 1.4802 |  | 250 | 12/15/2015 12:00:00 AM
PT Coupling | H036316BK | 1.48 | 1.498 | 0.24 | 0.249 | Combination Nipple | Aluminum | 85640100N | PTCN100N ALUM WELD END | 54210118 | Sleeve | Steel | 1.4802 |  | 250 | 12/15/2015 12:00:00 AM
PT Coupling | H036316BK | 1.48 | 1.498 | 0.24 | 0.249 | Cam and Groove | Brass | 1200310 | 10C BRASS HB | 54910118 | Sleeve | Aluminum | 1.4802 |  | 250 | 12/15/2015 12:00:00 AM
PT Coupling | H036316BK | 1.48 | 1.498 | 0.24 | 0.249 | Cam and Groove | Brass | 1200310 | 10C BRASS HB | 54110118 | Ferrule | Stainless Steel | 1.4802 |  | 250 | 12/15/2015 12:00:00 AM
PT Coupling | H036316BK | 1.48 | 1.498 | 0.24 | 0.249 | Cam and Groove | Brass | 1200310 | 10C BRASS HB | 54310118 | Sleeve | Stainless Steel | 1.4802 |  | 250 | 12/15/2015 12:00:00 AM
PT Coupling | H036316BK | 1.48 | 1.498 | 0.24 | 0.249 | Cam and Groove | Brass | 1200310 | 10C BRASS HB | 54010118 | Ferrule | Steel | 1.4802 |  | 250 | 12/15/2015 12:00:00 AM
PT Coupling | H036316BK | 1.48 | 1.498 | 0.24 | 0.249 | Cam and Groove | Brass | 1200310 | 10C BRASS HB | 54210118 | Sleeve | Steel | 1.4802 |  | 250 | 12/15/2015 12:00:00 AM
PT Coupling | H036316BK | 1.48 | 1.498 | 0.24 | 0.249 | Cam and Groove | Brass | 1200310L2 | 10C BRASS SLII SLB | 54910118 | Sleeve | Aluminum | 1.4802 |  | 250 | 12/15/2015 12:00:00 AM
PT Coupling | H036316BK | 1.48 | 1.498 | 0.24 | 0.249 | Cam and Groove | Brass | 1200310L2 | 10C BRASS SLII SLB | 54110118 | Ferrule | Stainless Steel | 1.4802 |  | 250 | 12/15/2015 12:00:00 AM
PT Coupling | H036316BK | 1.48 | 1.498 | 0.24 | 0.249 | Cam and Groove | Brass | 1200310L2 | 10C BRASS SLII SLB | 54310118 | Sleeve | Stainless Steel | 1.4802 |  | 250 | 12/15/2015 12:00:00 AM
PT Coupling | H036316BK | 1.48 | 1.498 | 0.24 | 0.249 | Cam and Groove | Brass | 1200310L2 | 10C BRASS SLII SLB | 54010118 | Ferrule | Steel | 1.4802 |  | 250 | 12/15/2015 12:00:00 AM
PT Coupling | H036316BK | 1.48 | 1.498 | 0.24 | 0.249 | Cam and Groove | Brass | 1200310L2 | 10C BRASS SLII SLB | 54210118 | Sleeve | Steel | 1.4802 |  | 250 | 12/15/2015 12:00:00 AM
PT Coupling | H036316BK | 1.48 | 1.498 | 0.24 | 0.249 | Cam and Groove | Brass | 1200310SL | 10CSL BRASS STA-LOK HB | 54910118 | Sleeve | Aluminum | 1.4802 |  | 250 | 12/15/2015 12:00:00 AM
PT Coupling | H036316BK | 1.48 | 1.498 | 0.24 | 0.249 | Cam and Groove | Brass | 1200310SL | 10CSL BRASS STA-LOK HB | 54110118 | Ferrule | Stainless Steel | 1.4802 |  | 250 | 12/15/2015 12:00:00 AM
PT Coupling | H036316BK | 1.48 | 1.498 | 0.24 | 0.249 | Cam and Groove | Brass | 1200310SL | 10CSL BRASS STA-LOK HB | 54310118 | Sleeve | Stainless Steel | 1.4802 |  | 250 | 12/15/2015 12:00:00 AM
PT Coupling | H036316BK | 1.48 | 1.498 | 0.24 | 0.249 | Cam and Groove | Brass | 1200310SL | 10CSL BRASS STA-LOK HB | 54010118 | Ferrule | Steel | 1.4802 |  | 250 | 12/15/2015 12:00:00 AM
PT Coupling | H036316BK | 1.48 | 1.498 | 0.24 | 0.249 | Cam and Groove | Brass | 1200310SL | 10CSL BRASS STA-LOK HB | 54210118 | Sleeve | Steel | 1.4802 |  | 250 | 12/15/2015 12:00:00 AM
PT Coupling | H036316BK | 1.48 | 1.498 | 0.24 | 0.249 | Cam and Groove | Brass | 1200510 | 10E BRASS | 54910118 | Sleeve | Aluminum | 1.4802 |  | 250 | 12/15/2015 12:00:00 AM
PT Coupling | H036316BK | 1.48 | 1.498 | 0.24 | 0.249 | Cam and Groove | Brass | 1200510 | 10E BRASS | 54110118 | Ferrule | Stainless Steel | 1.4802 |  | 250 | 12/15/2015 12:00:00 AM
PT Coupling | H036316BK | 1.48 | 1.498 | 0.24 | 0.249 | Cam and Groove | Brass | 1200510 | 10E BRASS | 54310118 | Sleeve | Stainless Steel | 1.4802 |  | 250 | 12/15/2015 12:00:00 AM
PT Coupling | H036316BK | 1.48 | 1.498 | 0.24 | 0.249 | Cam and Groove | Brass | 1200510 | 10E BRASS | 54010118 | Ferrule | Steel | 1.4802 |  | 250 | 12/15/2015 12:00:00 AM
PT Coupling | H036316BK | 1.48 | 1.498 | 0.24 | 0.249 | Cam and Groove | Brass | 1200510 | 10E BRASS | 54210118 | Sleeve | Steel | 1.4802 |  | 250 | 12/15/2015 12:00:00 AM
PT Coupling | H036316BK | 1.48 | 1.498 | 0.24 | 0.249 | Cam and Groove | Brass | 1290310 | 10C BRASS HBS | 54910118 | Sleeve | Aluminum | 1.4802 |  | 250 | 12/15/2015 12:00:00 AM
PT Coupling | H036316BK | 1.48 | 1.498 | 0.24 | 0.249 | Cam and Groove | Brass | 1290310 | 10C BRASS HBS | 54110118 | Ferrule | Stainless Steel | 1.4802 |  | 250 | 12/15/2015 12:00:00 AM
PT Coupling | H036316BK | 1.48 | 1.498 | 0.24 | 0.249 | Cam and Groove | Brass | 1290310 | 10C BRASS HBS | 54310118 | Sleeve | Stainless Steel | 1.4802 |  | 250 | 12/15/2015 12:00:00 AM
PT Coupling | H036316BK | 1.48 | 1.498 | 0.24 | 0.249 | Cam and Groove | Brass | 1290310 | 10C BRASS HBS | 54010118 | Ferrule | Steel | 1.4802 |  | 250 | 12/15/2015 12:00:00 AM
PT Coupling | H036316BK | 1.48 | 1.498 | 0.24 | 0.249 | Cam and Groove | Brass | 1290310 | 10C BRASS HBS | 54210118 | Sleeve | Steel | 1.4802 |  | 250 | 12/15/2015 12:00:00 AM
PT Coupling | H036316BK | 1.48 | 1.498 | 0.24 | 0.249 | Cam and Groove | Brass | 1290310L2 | 10C BRASS SLII SLS | 54910118 | Sleeve | Aluminum | 1.4802 |  | 250 | 12/15/2015 12:00:00 AM
PT Coupling | H036316BK | 1.48 | 1.498 | 0.24 | 0.249 | Cam and Groove | Brass | 1290310L2 | 10C BRASS SLII SLS | 54110118 | Ferrule | Stainless Steel | 1.4802 |  | 250 | 12/15/2015 12:00:00 AM
PT Coupling | H036316BK | 1.48 | 1.498 | 0.24 | 0.249 | Cam and Groove | Brass | 1290310L2 | 10C BRASS SLII SLS | 54310118 | Sleeve | Stainless Steel | 1.4802 |  | 250 | 12/15/2015 12:00:00 AM
PT Coupling | H036316BK | 1.48 | 1.498 | 0.24 | 0.249 | Cam and Groove | Brass | 1290310L2 | 10C BRASS SLII SLS | 54010118 | Ferrule | Steel | 1.4802 |  | 250 | 12/15/2015 12:00:00 AM
PT Coupling | H036316BK | 1.48 | 1.498 | 0.24 | 0.249 | Cam and Groove | Brass | 1290310L2 | 10C BRASS SLII SLS | 54210118 | Sleeve | Steel | 1.4802 |  | 250 | 12/15/2015 12:00:00 AM
PT Coupling | H036316BK | 1.48 | 1.498 | 0.24 | 0.249 | Combination Nipple | Brass | 82640100BR | PTCN100 BRASS | 54910118 | Sleeve | Aluminum | 1.4802 |  | 250 | 12/15/2015 12:00:00 AM
PT Coupling | H036316BK | 1.48 | 1.498 | 0.24 | 0.249 | Combination Nipple | Brass | 82640100BR | PTCN100 BRASS | 54110118 | Ferrule | Stainless Steel | 1.4802 |  | 250 | 12/15/2015 12:00:00 AM
PT Coupling | H036316BK | 1.48 | 1.498 | 0.24 | 0.249 | Combination Nipple | Brass | 82640100BR | PTCN100 BRASS | 54310118 | Sleeve | Stainless Steel | 1.4802 |  | 250 | 12/15/2015 12:00:00 AM
PT Coupling | H036316BK | 1.48 | 1.498 | 0.24 | 0.249 | Combination Nipple | Brass | 82640100BR | PTCN100 BRASS | 54010118 | Ferrule | Steel | 1.4802 |  | 250 | 12/15/2015 12:00:00 AM
PT Coupling | H036316BK | 1.48 | 1.498 | 0.24 | 0.249 | Combination Nipple | Brass | 82640100BR | PTCN100 BRASS | 54210118 | Sleeve | Steel | 1.4802 |  | 250 | 12/15/2015 12:00:00 AM
PT Coupling | H036316BK | 1.48 | 1.498 | 0.24 | 0.249 | Cam and Groove | Ductile Iron | 1800310 | 10C DUCTILE | 54910118 | Sleeve | Aluminum | 1.4802 |  | 250 | 12/15/2015 12:00:00 AM
PT Coupling | H036316BK | 1.48 | 1.498 | 0.24 | 0.249 | Cam and Groove | Ductile Iron | 1800310 | 10C DUCTILE | 54110118 | Ferrule | Stainless Steel | 1.4802 |  | 250 | 12/15/2015 12:00:00 AM
PT Coupling | H036316BK | 1.48 | 1.498 | 0.24 | 0.249 | Cam and Groove | Ductile Iron | 1800310 | 10C DUCTILE | 54310118 | Sleeve | Stainless Steel | 1.4802 |  | 250 | 12/15/2015 12:00:00 AM
PT Coupling | H036316BK | 1.48 | 1.498 | 0.24 | 0.249 | Cam and Groove | Ductile Iron | 1800310 | 10C DUCTILE | 54010118 | Ferrule | Steel | 1.4802 |  | 250 | 12/15/2015 12:00:00 AM
PT Coupling | H036316BK | 1.48 | 1.498 | 0.24 | 0.249 | Cam and Groove | Ductile Iron | 1800310 | 10C DUCTILE | 54210118 | Sleeve | Steel | 1.4802 |  | 250 | 12/15/2015 12:00:00 AM
PT Coupling | H036316BK | 1.48 | 1.498 | 0.24 | 0.249 | Cam and Groove | Ductile Iron | 1800510 | 10E DUCTILE | 54910118 | Sleeve | Aluminum | 1.4802 |  | 250 | 12/15/2015 12:00:00 AM
PT Coupling | H036316BK | 1.48 | 1.498 | 0.24 | 0.249 | Cam and Groove | Ductile Iron | 1800510 | 10E DUCTILE | 54110118 | Ferrule | Stainless Steel | 1.4802 |  | 250 | 12/15/2015 12:00:00 AM
PT Coupling | H036316BK | 1.48 | 1.498 | 0.24 | 0.249 | Cam and Groove | Ductile Iron | 1800510 | 10E DUCTILE | 54310118 | Sleeve | Stainless Steel | 1.4802 |  | 250 | 12/15/2015 12:00:00 AM
PT Coupling | H036316BK | 1.48 | 1.498 | 0.24 | 0.249 | Cam and Groove | Ductile Iron | 1800510 | 10E DUCTILE | 54010118 | Ferrule | Steel | 1.4802 |  | 250 | 12/15/2015 12:00:00 AM
PT Coupling | H036316BK | 1.48 | 1.498 | 0.24 | 0.249 | Cam and Groove | Ductile Iron | 1800510 | 10E DUCTILE | 54210118 | Sleeve | Steel | 1.4802 |  | 250 | 12/15/2015 12:00:00 AM
PT Coupling | H036316BK | 1.48 | 1.498 | 0.24 | 0.249 | Cam and Groove | Hastealloy | 2600310 | 10C HASTELLOY® C | 54910118 | Sleeve | Aluminum | 1.4802 |  | 250 | 12/15/2015 12:00:00 AM
PT Coupling | H036316BK | 1.48 | 1.498 | 0.24 | 0.249 | Cam and Groove | Hastealloy | 2600310 | 10C HASTELLOY® C | 54110118 | Ferrule | Stainless Steel | 1.4802 |  | 250 | 12/15/2015 12:00:00 AM
PT Coupling | H036316BK | 1.48 | 1.498 | 0.24 | 0.249 | Cam and Groove | Hastealloy | 2600310 | 10C HASTELLOY® C | 54310118 | Sleeve | Stainless Steel | 1.4802 |  | 250 | 12/15/2015 12:00:00 AM
PT Coupling | H036316BK | 1.48 | 1.498 | 0.24 | 0.249 | Cam and Groove | Hastealloy | 2600310 | 10C HASTELLOY® C | 54010118 | Ferrule | Steel | 1.4802 |  | 250 | 12/15/2015 12:00:00 AM
PT Coupling | H036316BK | 1.48 | 1.498 | 0.24 | 0.249 | Cam and Groove | Hastealloy | 2600310 | 10C HASTELLOY® C | 54210118 | Sleeve | Steel | 1.4802 |  | 250 | 12/15/2015 12:00:00 AM
PT Coupling | H036316BK | 1.48 | 1.498 | 0.24 | 0.249 | Cam and Groove | Hastealloy | 2600510 | 10E HASTELLOY® C | 54910118 | Sleeve | Aluminum | 1.4802 |  | 250 | 12/15/2015 12:00:00 AM
PT Coupling | H036316BK | 1.48 | 1.498 | 0.24 | 0.249 | Cam and Groove | Hastealloy | 2600510 | 10E HASTELLOY® C | 54110118 | Ferrule | Stainless Steel | 1.4802 |  | 250 | 12/15/2015 12:00:00 AM
PT Coupling | H036316BK | 1.48 | 1.498 | 0.24 | 0.249 | Cam and Groove | Hastealloy | 2600510 | 10E HASTELLOY® C | 54310118 | Sleeve | Stainless Steel | 1.4802 |  | 250 | 12/15/2015 12:00:00 AM
PT Coupling | H036316BK | 1.48 | 1.498 | 0.24 | 0.249 | Cam and Groove | Hastealloy | 2600510 | 10E HASTELLOY® C | 54010118 | Ferrule | Steel | 1.4802 |  | 250 | 12/15/2015 12:00:00 AM
PT Coupling | H036316BK | 1.48 | 1.498 | 0.24 | 0.249 | Cam and Groove | Hastealloy | 2600510 | 10E HASTELLOY® C | 54210118 | Sleeve | Steel | 1.4802 |  | 250 | 12/15/2015 12:00:00 AM
PT Coupling | H036316BK | 1.48 | 1.498 | 0.24 | 0.249 | Cam and Groove | Monel | 2200310 | 10C MONEL | 54910118 | Sleeve | Aluminum | 1.4802 |  | 250 | 12/15/2015 12:00:00 AM
PT Coupling | H036316BK | 1.48 | 1.498 | 0.24 | 0.249 | Cam and Groove | Monel | 2200310 | 10C MONEL | 54110118 | Ferrule | Stainless Steel | 1.4802 |  | 250 | 12/15/2015 12:00:00 AM
PT Coupling | H036316BK | 1.48 | 1.498 | 0.24 | 0.249 | Cam and Groove | Monel | 2200310 | 10C MONEL | 54310118 | Sleeve | Stainless Steel | 1.4802 |  | 250 | 12/15/2015 12:00:00 AM
PT Coupling | H036316BK | 1.48 | 1.498 | 0.24 | 0.249 | Cam and Groove | Monel | 2200310 | 10C MONEL | 54010118 | Ferrule | Steel | 1.4802 |  | 250 | 12/15/2015 12:00:00 AM
PT Coupling | H036316BK | 1.48 | 1.498 | 0.24 | 0.249 | Cam and Groove | Monel | 2200310 | 10C MONEL | 54210118 | Sleeve | Steel | 1.4802 |  | 250 | 12/15/2015 12:00:00 AM
PT Coupling | H036316BK | 1.48 | 1.498 | 0.24 | 0.249 | Cam and Groove | Monel | 2200510 | 10E MONEL | 54910118 | Sleeve | Aluminum | 1.4802 |  | 250 | 12/15/2015 12:00:00 AM
PT Coupling | H036316BK | 1.48 | 1.498 | 0.24 | 0.249 | Cam and Groove | Monel | 2200510 | 10E MONEL | 54110118 | Ferrule | Stainless Steel | 1.4802 |  | 250 | 12/15/2015 12:00:00 AM
PT Coupling | H036316BK | 1.48 | 1.498 | 0.24 | 0.249 | Cam and Groove | Monel | 2200510 | 10E MONEL | 54310118 | Sleeve | Stainless Steel | 1.4802 |  | 250 | 12/15/2015 12:00:00 AM
PT Coupling | H036316BK | 1.48 | 1.498 | 0.24 | 0.249 | Cam and Groove | Monel | 2200510 | 10E MONEL | 54010118 | Ferrule | Steel | 1.4802 |  | 250 | 12/15/2015 12:00:00 AM
PT Coupling | H036316BK | 1.48 | 1.498 | 0.24 | 0.249 | Cam and Groove | Monel | 2200510 | 10E MONEL | 54210118 | Sleeve | Steel | 1.4802 |  | 250 | 12/15/2015 12:00:00 AM
PT Coupling | H036316BK | 1.48 | 1.498 | 0.24 | 0.249 | Cam and Groove | Stainless Steel | 1400310 | 10C SS | 54910118 | Sleeve | Aluminum | 1.4802 |  | 250 | 12/15/2015 12:00:00 AM
PT Coupling | H036316BK | 1.48 | 1.498 | 0.24 | 0.249 | Cam and Groove | Stainless Steel | 1400310 | 10C SS | 54110118 | Ferrule | Stainless Steel | 1.4802 |  | 250 | 12/15/2015 12:00:00 AM
PT Coupling | H036316BK | 1.48 | 1.498 | 0.24 | 0.249 | Cam and Groove | Stainless Steel | 1400310 | 10C SS | 54310118 | Sleeve | Stainless Steel | 1.4802 |  | 250 | 12/15/2015 12:00:00 AM
PT Coupling | H036316BK | 1.48 | 1.498 | 0.24 | 0.249 | Cam and Groove | Stainless Steel | 1400310 | 10C SS | 54010118 | Ferrule | Steel | 1.4802 |  | 250 | 12/15/2015 12:00:00 AM
PT Coupling | H036316BK | 1.48 | 1.498 | 0.24 | 0.249 | Cam and Groove | Stainless Steel | 1400310 | 10C SS | 54210118 | Sleeve | Steel | 1.4802 |  | 250 | 12/15/2015 12:00:00 AM
PT Coupling | H036316BK | 1.48 | 1.498 | 0.24 | 0.249 | Cam and Groove | Stainless Steel | 1400510 | 10E SS | 54910118 | Sleeve | Aluminum | 1.4802 |  | 250 | 12/15/2015 12:00:00 AM
PT Coupling | H036316BK | 1.48 | 1.498 | 0.24 | 0.249 | Cam and Groove | Stainless Steel | 1400510 | 10E SS | 54110118 | Ferrule | Stainless Steel | 1.4802 |  | 250 | 12/15/2015 12:00:00 AM
PT Coupling | H036316BK | 1.48 | 1.498 | 0.24 | 0.249 | Cam and Groove | Stainless Steel | 1400510 | 10E SS | 54310118 | Sleeve | Stainless Steel | 1.4802 |  | 250 | 12/15/2015 12:00:00 AM
PT Coupling | H036316BK | 1.48 | 1.498 | 0.24 | 0.249 | Cam and Groove | Stainless Steel | 1400510 | 10E SS | 54010118 | Ferrule | Steel | 1.4802 |  | 250 | 12/15/2015 12:00:00 AM
PT Coupling | H036316BK | 1.48 | 1.498 | 0.24 | 0.249 | Cam and Groove | Stainless Steel | 1400510 | 10E SS | 54210118 | Sleeve | Steel | 1.4802 |  | 250 | 12/15/2015 12:00:00 AM
PT Coupling | H036316BK | 1.48 | 1.498 | 0.24 | 0.249 | Interlocking Crimp Stem | Stainless Steel | 5711002 | 10TMC50SS BODY | 54910118 | Sleeve | Aluminum | 1.4802 |  | 600 | 12/15/2015 12:00:00 AM
PT Coupling | H036316BK | 1.48 | 1.498 | 0.24 | 0.249 | Interlocking Crimp Stem | Stainless Steel | 5711002 | 10TMC50SS BODY | 54110118 | Ferrule | Stainless Steel | 1.4802 |  | 600 | 12/15/2015 12:00:00 AM
PT Coupling | H036316BK | 1.48 | 1.498 | 0.24 | 0.249 | Interlocking Crimp Stem | Stainless Steel | 5711002 | 10TMC50SS BODY | 54310118 | Sleeve | Stainless Steel | 1.4802 |  | 600 | 12/15/2015 12:00:00 AM
PT Coupling | H036316BK | 1.48 | 1.498 | 0.24 | 0.249 | Interlocking Crimp Stem | Stainless Steel | 5711002 | 10TMC50SS BODY | 54010118 | Ferrule | Steel | 1.4802 |  | 600 | 12/15/2015 12:00:00 AM
PT Coupling | H036316BK | 1.48 | 1.498 | 0.24 | 0.249 | Interlocking Crimp Stem | Stainless Steel | 5711002 | 10TMC50SS BODY | 54210118 | Sleeve | Steel | 1.4802 |  | 600 | 12/15/2015 12:00:00 AM
PT Coupling | H036316BK | 1.48 | 1.498 | 0.24 | 0.249 | Interlocking Crimp Stem | Stainless Steel | 5711014 | 10WC50SS BODY | 54910118 | Sleeve | Aluminum | 1.4802 |  | 600 | 12/15/2015 12:00:00 AM
PT Coupling | H036316BK | 1.48 | 1.498 | 0.24 | 0.249 | Interlocking Crimp Stem | Stainless Steel | 5711014 | 10WC50SS BODY | 54110118 | Ferrule | Stainless Steel | 1.4802 |  | 600 | 12/15/2015 12:00:00 AM
PT Coupling | H036316BK | 1.48 | 1.498 | 0.24 | 0.249 | Interlocking Crimp Stem | Stainless Steel | 5711014 | 10WC50SS BODY | 54310118 | Sleeve | Stainless Steel | 1.4802 |  | 600 | 12/15/2015 12:00:00 AM
PT Coupling | H036316BK | 1.48 | 1.498 | 0.24 | 0.249 | Interlocking Crimp Stem | Stainless Steel | 5711014 | 10WC50SS BODY | 54010118 | Ferrule | Steel | 1.4802 |  | 600 | 12/15/2015 12:00:00 AM
PT Coupling | H036316BK | 1.48 | 1.498 | 0.24 | 0.249 | Interlocking Crimp Stem | Stainless Steel | 5711014 | 10WC50SS BODY | 54210118 | Sleeve | Steel | 1.4802 |  | 600 | 12/15/2015 12:00:00 AM
PT Coupling | H036316BK | 1.48 | 1.498 | 0.24 | 0.249 | Interlocking Crimp Stem | Stainless Steel | 5711016 | 10VC50SS BODY | 54910118 | Sleeve | Aluminum | 1.4802 |  | 600 | 12/15/2015 12:00:00 AM
PT Coupling | H036316BK | 1.48 | 1.498 | 0.24 | 0.249 | Interlocking Crimp Stem | Stainless Steel | 5711016 | 10VC50SS BODY | 54110118 | Ferrule | Stainless Steel | 1.4802 |  | 600 | 12/15/2015 12:00:00 AM
PT Coupling | H036316BK | 1.48 | 1.498 | 0.24 | 0.249 | Interlocking Crimp Stem | Stainless Steel | 5711016 | 10VC50SS BODY | 54310118 | Sleeve | Stainless Steel | 1.4802 |  | 600 | 12/15/2015 12:00:00 AM
PT Coupling | H036316BK | 1.48 | 1.498 | 0.24 | 0.249 | Interlocking Crimp Stem | Stainless Steel | 5711016 | 10VC50SS BODY | 54010118 | Ferrule | Steel | 1.4802 |  | 600 | 12/15/2015 12:00:00 AM
PT Coupling | H036316BK | 1.48 | 1.498 | 0.24 | 0.249 | Interlocking Crimp Stem | Stainless Steel | 5711016 | 10VC50SS BODY | 54210118 | Sleeve | Steel | 1.4802 |  | 600 | 12/15/2015 12:00:00 AM
PT Coupling | H036316BK | 1.48 | 1.498 | 0.24 | 0.249 | Combination Nipple | Stainless Steel | 84640100 | PTCN100 316SS | 54910118 | Sleeve | Aluminum | 1.4802 |  | 250 | 12/15/2015 12:00:00 AM
PT Coupling | H036316BK | 1.48 | 1.498 | 0.24 | 0.249 | Combination Nipple | Stainless Steel | 84640100 | PTCN100 316SS | 54110118 | Ferrule | Stainless Steel | 1.4802 |  | 250 | 12/15/2015 12:00:00 AM
PT Coupling | H036316BK | 1.48 | 1.498 | 0.24 | 0.249 | Combination Nipple | Stainless Steel | 84640100 | PTCN100 316SS | 54310118 | Sleeve | Stainless Steel | 1.4802 |  | 250 | 12/15/2015 12:00:00 AM
PT Coupling | H036316BK | 1.48 | 1.498 | 0.24 | 0.249 | Combination Nipple | Stainless Steel | 84640100 | PTCN100 316SS | 54010118 | Ferrule | Steel | 1.4802 |  | 250 | 12/15/2015 12:00:00 AM
PT Coupling | H036316BK | 1.48 | 1.498 | 0.24 | 0.249 | Combination Nipple | Stainless Steel | 84640100 | PTCN100 316SS | 54210118 | Sleeve | Steel | 1.4802 |  | 250 | 12/15/2015 12:00:00 AM
PT Coupling | H036316BK | 1.48 | 1.498 | 0.24 | 0.249 | Combination Nipple | Stainless Steel | 84640100N | PTCN100N 316SS WELD END | 54910118 | Sleeve | Aluminum | 1.4802 |  | 250 | 12/15/2015 12:00:00 AM
PT Coupling | H036316BK | 1.48 | 1.498 | 0.24 | 0.249 | Combination Nipple | Stainless Steel | 84640100N | PTCN100N 316SS WELD END | 54110118 | Ferrule | Stainless Steel | 1.4802 |  | 250 | 12/15/2015 12:00:00 AM
PT Coupling | H036316BK | 1.48 | 1.498 | 0.24 | 0.249 | Combination Nipple | Stainless Steel | 84640100N | PTCN100N 316SS WELD END | 54310118 | Sleeve | Stainless Steel | 1.4802 |  | 250 | 12/15/2015 12:00:00 AM
PT Coupling | H036316BK | 1.48 | 1.498 | 0.24 | 0.249 | Combination Nipple | Stainless Steel | 84640100N | PTCN100N 316SS WELD END | 54010118 | Ferrule | Steel | 1.4802 |  | 250 | 12/15/2015 12:00:00 AM
PT Coupling | H036316BK | 1.48 | 1.498 | 0.24 | 0.249 | Combination Nipple | Stainless Steel | 84640100N | PTCN100N 316SS WELD END | 54210118 | Sleeve | Steel | 1.4802 |  | 250 | 12/15/2015 12:00:00 AM
PT Coupling | H036316BK | 1.48 | 1.498 | 0.24 | 0.249 | Cam and Groove | Steel | 2400310 | 10C CS | 54910118 | Sleeve | Aluminum | 1.4802 |  | 250 | 12/15/2015 12:00:00 AM
PT Coupling | H036316BK | 1.48 | 1.498 | 0.24 | 0.249 | Cam and Groove | Steel | 2400310 | 10C CS | 54110118 | Ferrule | Stainless Steel | 1.4802 |  | 250 | 12/15/2015 12:00:00 AM
PT Coupling | H036316BK | 1.48 | 1.498 | 0.24 | 0.249 | Cam and Groove | Steel | 2400310 | 10C CS | 54310118 | Sleeve | Stainless Steel | 1.4802 |  | 250 | 12/15/2015 12:00:00 AM
PT Coupling | H036316BK | 1.48 | 1.498 | 0.24 | 0.249 | Cam and Groove | Steel | 2400310 | 10C CS | 54010118 | Ferrule | Steel | 1.4802 |  | 250 | 12/15/2015 12:00:00 AM
PT Coupling | H036316BK | 1.48 | 1.498 | 0.24 | 0.249 | Cam and Groove | Steel | 2400310 | 10C CS | 54210118 | Sleeve | Steel | 1.4802 |  | 250 | 12/15/2015 12:00:00 AM
PT Coupling | H036316BK | 1.48 | 1.498 | 0.24 | 0.249 | Cam and Groove | Steel | 2400510 | 10E CS | 54910118 | Sleeve | Aluminum | 1.4802 |  | 250 | 12/15/2015 12:00:00 AM
PT Coupling | H036316BK | 1.48 | 1.498 | 0.24 | 0.249 | Cam and Groove | Steel | 2400510 | 10E CS | 54110118 | Ferrule | Stainless Steel | 1.4802 |  | 250 | 12/15/2015 12:00:00 AM
PT Coupling | H036316BK | 1.48 | 1.498 | 0.24 | 0.249 | Cam and Groove | Steel | 2400510 | 10E CS | 54310118 | Sleeve | Stainless Steel | 1.4802 |  | 250 | 12/15/2015 12:00:00 AM
PT Coupling | H036316BK | 1.48 | 1.498 | 0.24 | 0.249 | Cam and Groove | Steel | 2400510 | 10E CS | 54010118 | Ferrule | Steel | 1.4802 |  | 250 | 12/15/2015 12:00:00 AM
PT Coupling | H036316BK | 1.48 | 1.498 | 0.24 | 0.249 | Cam and Groove | Steel | 2400510 | 10E CS | 54210118 | Sleeve | Steel | 1.4802 |  | 250 | 12/15/2015 12:00:00 AM
PT Coupling | H036316BK | 1.48 | 1.498 | 0.24 | 0.249 | Interlocking Crimp Stem | Steel | 5701002 | 10TMC50CS BODY | 54910118 | Sleeve | Aluminum | 1.4802 |  | 600 | 12/15/2015 12:00:00 AM
PT Coupling | H036316BK | 1.48 | 1.498 | 0.24 | 0.249 | Interlocking Crimp Stem | Steel | 5701002 | 10TMC50CS BODY | 54110118 | Ferrule | Stainless Steel | 1.4802 |  | 600 | 12/15/2015 12:00:00 AM
PT Coupling | H036316BK | 1.48 | 1.498 | 0.24 | 0.249 | Interlocking Crimp Stem | Steel | 5701002 | 10TMC50CS BODY | 54310118 | Sleeve | Stainless Steel | 1.4802 |  | 600 | 12/15/2015 12:00:00 AM
PT Coupling | H036316BK | 1.48 | 1.498 | 0.24 | 0.249 | Interlocking Crimp Stem | Steel | 5701002 | 10TMC50CS BODY | 54010118 | Ferrule | Steel | 1.4802 |  | 600 | 12/15/2015 12:00:00 AM
PT Coupling | H036316BK | 1.48 | 1.498 | 0.24 | 0.249 | Interlocking Crimp Stem | Steel | 5701002 | 10TMC50CS BODY | 54210118 | Sleeve | Steel | 1.4802 |  | 600 | 12/15/2015 12:00:00 AM
PT Coupling | H036316BK | 1.48 | 1.498 | 0.24 | 0.249 | Interlocking Crimp Stem | Steel | 5701014 | 10WC50CS BODY | 54910118 | Sleeve | Aluminum | 1.4802 |  | 600 | 12/15/2015 12:00:00 AM
PT Coupling | H036316BK | 1.48 | 1.498 | 0.24 | 0.249 | Interlocking Crimp Stem | Steel | 5701014 | 10WC50CS BODY | 54110118 | Ferrule | Stainless Steel | 1.4802 |  | 600 | 12/15/2015 12:00:00 AM
PT Coupling | H036316BK | 1.48 | 1.498 | 0.24 | 0.249 | Interlocking Crimp Stem | Steel | 5701014 | 10WC50CS BODY | 54310118 | Sleeve | Stainless Steel | 1.4802 |  | 600 | 12/15/2015 12:00:00 AM
PT Coupling | H036316BK | 1.48 | 1.498 | 0.24 | 0.249 | Interlocking Crimp Stem | Steel | 5701014 | 10WC50CS BODY | 54010118 | Ferrule | Steel | 1.4802 |  | 600 | 12/15/2015 12:00:00 AM
PT Coupling | H036316BK | 1.48 | 1.498 | 0.24 | 0.249 | Interlocking Crimp Stem | Steel | 5701014 | 10WC50CS BODY | 54210118 | Sleeve | Steel | 1.4802 |  | 600 | 12/15/2015 12:00:00 AM
PT Coupling | H036316BK | 1.48 | 1.498 | 0.24 | 0.249 | Interlocking Crimp Stem | Steel | 5701016 | 10VC50CS BODY | 54910118 | Sleeve | Aluminum | 1.4802 |  | 600 | 12/15/2015 12:00:00 AM
PT Coupling | H036316BK | 1.48 | 1.498 | 0.24 | 0.249 | Interlocking Crimp Stem | Steel | 5701016 | 10VC50CS BODY | 54110118 | Ferrule | Stainless Steel | 1.4802 |  | 600 | 12/15/2015 12:00:00 AM
PT Coupling | H036316BK | 1.48 | 1.498 | 0.24 | 0.249 | Interlocking Crimp Stem | Steel | 5701016 | 10VC50CS BODY | 54310118 | Sleeve | Stainless Steel | 1.4802 |  | 600 | 12/15/2015 12:00:00 AM
PT Coupling | H036316BK | 1.48 | 1.498 | 0.24 | 0.249 | Interlocking Crimp Stem | Steel | 5701016 | 10VC50CS BODY | 54010118 | Ferrule | Steel | 1.4802 |  | 600 | 12/15/2015 12:00:00 AM
PT Coupling | H036316BK | 1.48 | 1.498 | 0.24 | 0.249 | Interlocking Crimp Stem | Steel | 5701016 | 10VC50CS BODY | 54210118 | Sleeve | Steel | 1.4802 |  | 600 | 12/15/2015 12:00:00 AM
PT Coupling | H036316BK | 1.48 | 1.498 | 0.24 | 0.249 | Combination Nipple | Steel | 82640100 | PTCN100 STEEL | 54910118 | Sleeve | Aluminum | 1.4802 |  | 250 | 12/15/2015 12:00:00 AM
PT Coupling | H036316BK | 1.48 | 1.498 | 0.24 | 0.249 | Combination Nipple | Steel | 82640100 | PTCN100 STEEL | 54110118 | Ferrule | Stainless Steel | 1.4802 |  | 250 | 12/15/2015 12:00:00 AM
PT Coupling | H036316BK | 1.48 | 1.498 | 0.24 | 0.249 | Combination Nipple | Steel | 82640100 | PTCN100 STEEL | 54310118 | Sleeve | Stainless Steel | 1.4802 |  | 250 | 12/15/2015 12:00:00 AM
PT Coupling | H036316BK | 1.48 | 1.498 | 0.24 | 0.249 | Combination Nipple | Steel | 82640100 | PTCN100 STEEL | 54010118 | Ferrule | Steel | 1.4802 |  | 250 | 12/15/2015 12:00:00 AM
PT Coupling | H036316BK | 1.48 | 1.498 | 0.24 | 0.249 | Combination Nipple | Steel | 82640100 | PTCN100 STEEL | 54210118 | Sleeve | Steel | 1.4802 |  | 250 | 12/15/2015 12:00:00 AM
PT Coupling | H036316BK | 1.48 | 1.498 | 0.24 | 0.249 | Combination Nipple | Steel | 82640100N | PTCN100N STEEL WELD END | 54910118 | Sleeve | Aluminum | 1.4802 |  | 250 | 12/15/2015 12:00:00 AM
PT Coupling | H036316BK | 1.48 | 1.498 | 0.24 | 0.249 | Combination Nipple | Steel | 82640100N | PTCN100N STEEL WELD END | 54110118 | Ferrule | Stainless Steel | 1.4802 |  | 250 | 12/15/2015 12:00:00 AM
PT Coupling | H036316BK | 1.48 | 1.498 | 0.24 | 0.249 | Combination Nipple | Steel | 82640100N | PTCN100N STEEL WELD END | 54310118 | Sleeve | Stainless Steel | 1.4802 |  | 250 | 12/15/2015 12:00:00 AM
PT Coupling | H036316BK | 1.48 | 1.498 | 0.24 | 0.249 | Combination Nipple | Steel | 82640100N | PTCN100N STEEL WELD END | 54010118 | Ferrule | Steel | 1.4802 |  | 250 | 12/15/2015 12:00:00 AM
PT Coupling | H036316BK | 1.48 | 1.498 | 0.24 | 0.249 | Combination Nipple | Steel | 82640100N | PTCN100N STEEL WELD END | 54210118 | Sleeve | Steel | 1.4802 |  | 250 | 12/15/2015 12:00:00 AM
PT Coupling | H036316BK | 1.48 | 1.498 | 0.24 | 0.249 | Combination Nipple | Steel | 83640100 | PTCN100 STEEL PLATED | 54910118 | Sleeve | Aluminum | 1.4802 |  | 250 | 12/15/2015 12:00:00 AM
PT Coupling | H036316BK | 1.48 | 1.498 | 0.24 | 0.249 | Combination Nipple | Steel | 83640100 | PTCN100 STEEL PLATED | 54110118 | Ferrule | Stainless Steel | 1.4802 |  | 250 | 12/15/2015 12:00:00 AM
PT Coupling | H036316BK | 1.48 | 1.498 | 0.24 | 0.249 | Combination Nipple | Steel | 83640100 | PTCN100 STEEL PLATED | 54310118 | Sleeve | Stainless Steel | 1.4802 |  | 250 | 12/15/2015 12:00:00 AM
PT Coupling | H036316BK | 1.48 | 1.498 | 0.24 | 0.249 | Combination Nipple | Steel | 83640100 | PTCN100 STEEL PLATED | 54010118 | Ferrule | Steel | 1.4802 |  | 250 | 12/15/2015 12:00:00 AM
PT Coupling | H036316BK | 1.48 | 1.498 | 0.24 | 0.249 | Combination Nipple | Steel | 83640100 | PTCN100 STEEL PLATED | 54210118 | Sleeve | Steel | 1.4802 |  | 250 | 12/15/2015 12:00:00 AM
Dixon | H036316BK | 1.492 | 1.507 | 0.246 | 0.253 | Cam and Groove | Aluminum | 100-C-AL | Dixon Coupler x Hose Shank | CS100-5CS | Sleeve | Steel | 1.505 |  | 250 | 12/14/2015 12:00:00 AM
Dixon | H036316BK | 1.492 | 1.507 | 0.246 | 0.253 | Cam and Groove | Aluminum | 100-E-AL | Dixon Adapter x Hose Shank | CS100-5CS | Sleeve | Steel | 1.505 |  | 250 | 12/14/2015 12:00:00 AM
PT Coupling | H036316BK | 1.5 | 1.518 | 0.25 | 0.259 | Cam and Groove | Aluminum | 1000310 | 10C ALUM HBS | 54910118 | Sleeve | Aluminum | 1.4958 |  | 250 | 12/15/2015 12:00:00 AM
PT Coupling | H036316BK | 1.5 | 1.518 | 0.25 | 0.259 | Cam and Groove | Aluminum | 1000310 | 10C ALUM HBS | 54110118 | Ferrule | Stainless Steel | 1.4958 |  | 250 | 12/15/2015 12:00:00 AM
PT Coupling | H036316BK | 1.5 | 1.518 | 0.25 | 0.259 | Cam and Groove | Aluminum | 1000310 | 10C ALUM HBS | 54310118 | Sleeve | Stainless Steel | 1.4958 |  | 250 | 12/15/2015 12:00:00 AM
PT Coupling | H036316BK | 1.5 | 1.518 | 0.25 | 0.259 | Cam and Groove | Aluminum | 1000310 | 10C ALUM HBS | 54010118 | Ferrule | Steel | 1.4958 |  | 250 | 12/15/2015 12:00:00 AM
PT Coupling | H036316BK | 1.5 | 1.518 | 0.25 | 0.259 | Cam and Groove | Aluminum | 1000310 | 10C ALUM HBS | 54210118 | Sleeve | Steel | 1.4958 |  | 250 | 12/15/2015 12:00:00 AM
PT Coupling | H036316BK | 1.5 | 1.518 | 0.25 | 0.259 | Cam and Groove | Aluminum | 1000310L2 | 10C ALUM SLII SLS | 54910118 | Sleeve | Aluminum | 1.4958 |  | 250 | 12/15/2015 12:00:00 AM
PT Coupling | H036316BK | 1.5 | 1.518 | 0.25 | 0.259 | Cam and Groove | Aluminum | 1000310L2 | 10C ALUM SLII SLS | 54110118 | Ferrule | Stainless Steel | 1.4958 |  | 250 | 12/15/2015 12:00:00 AM
PT Coupling | H036316BK | 1.5 | 1.518 | 0.25 | 0.259 | Cam and Groove | Aluminum | 1000310L2 | 10C ALUM SLII SLS | 54310118 | Sleeve | Stainless Steel | 1.4958 |  | 250 | 12/15/2015 12:00:00 AM
PT Coupling | H036316BK | 1.5 | 1.518 | 0.25 | 0.259 | Cam and Groove | Aluminum | 1000310L2 | 10C ALUM SLII SLS | 54010118 | Ferrule | Steel | 1.4958 |  | 250 | 12/15/2015 12:00:00 AM
PT Coupling | H036316BK | 1.5 | 1.518 | 0.25 | 0.259 | Cam and Groove | Aluminum | 1000310L2 | 10C ALUM SLII SLS | 54210118 | Sleeve | Steel | 1.4958 |  | 250 | 12/15/2015 12:00:00 AM
PT Coupling | H036316BK | 1.5 | 1.518 | 0.25 | 0.259 | Cam and Groove | Aluminum | 1000510 | 10E ALUM | 54910118 | Sleeve | Aluminum | 1.4958 |  | 250 | 12/15/2015 12:00:00 AM
PT Coupling | H036316BK | 1.5 | 1.518 | 0.25 | 0.259 | Cam and Groove | Aluminum | 1000510 | 10E ALUM | 54110118 | Ferrule | Stainless Steel | 1.4958 |  | 250 | 12/15/2015 12:00:00 AM
PT Coupling | H036316BK | 1.5 | 1.518 | 0.25 | 0.259 | Cam and Groove | Aluminum | 1000510 | 10E ALUM | 54310118 | Sleeve | Stainless Steel | 1.4958 |  | 250 | 12/15/2015 12:00:00 AM
PT Coupling | H036316BK | 1.5 | 1.518 | 0.25 | 0.259 | Cam and Groove | Aluminum | 1000510 | 10E ALUM | 54010118 | Ferrule | Steel | 1.4958 |  | 250 | 12/15/2015 12:00:00 AM
PT Coupling | H036316BK | 1.5 | 1.518 | 0.25 | 0.259 | Cam and Groove | Aluminum | 1000510 | 10E ALUM | 54210118 | Sleeve | Steel | 1.4958 |  | 250 | 12/15/2015 12:00:00 AM
PT Coupling | H036316BK | 1.5 | 1.518 | 0.25 | 0.259 | Cam and Groove | Aluminum | 1070310 | 10C ALUM HB | 54910118 | Sleeve | Aluminum | 1.4958 |  | 250 | 12/15/2015 12:00:00 AM
PT Coupling | H036316BK | 1.5 | 1.518 | 0.25 | 0.259 | Cam and Groove | Aluminum | 1070310 | 10C ALUM HB | 54110118 | Ferrule | Stainless Steel | 1.4958 |  | 250 | 12/15/2015 12:00:00 AM
PT Coupling | H036316BK | 1.5 | 1.518 | 0.25 | 0.259 | Cam and Groove | Aluminum | 1070310 | 10C ALUM HB | 54310118 | Sleeve | Stainless Steel | 1.4958 |  | 250 | 12/15/2015 12:00:00 AM
PT Coupling | H036316BK | 1.5 | 1.518 | 0.25 | 0.259 | Cam and Groove | Aluminum | 1070310 | 10C ALUM HB | 54010118 | Ferrule | Steel | 1.4958 |  | 250 | 12/15/2015 12:00:00 AM
PT Coupling | H036316BK | 1.5 | 1.518 | 0.25 | 0.259 | Cam and Groove | Aluminum | 1070310 | 10C ALUM HB | 54210118 | Sleeve | Steel | 1.4958 |  | 250 | 12/15/2015 12:00:00 AM
PT Coupling | H036316BK | 1.5 | 1.518 | 0.25 | 0.259 | Cam and Groove | Aluminum | 1070310L2 | 10C ALUM SLII SLB | 54910118 | Sleeve | Aluminum | 1.4958 |  | 250 | 12/15/2015 12:00:00 AM
PT Coupling | H036316BK | 1.5 | 1.518 | 0.25 | 0.259 | Cam and Groove | Aluminum | 1070310L2 | 10C ALUM SLII SLB | 54110118 | Ferrule | Stainless Steel | 1.4958 |  | 250 | 12/15/2015 12:00:00 AM
PT Coupling | H036316BK | 1.5 | 1.518 | 0.25 | 0.259 | Cam and Groove | Aluminum | 1070310L2 | 10C ALUM SLII SLB | 54310118 | Sleeve | Stainless Steel | 1.4958 |  | 250 | 12/15/2015 12:00:00 AM
PT Coupling | H036316BK | 1.5 | 1.518 | 0.25 | 0.259 | Cam and Groove | Aluminum | 1070310L2 | 10C ALUM SLII SLB | 54010118 | Ferrule | Steel | 1.4958 |  | 250 | 12/15/2015 12:00:00 AM
PT Coupling | H036316BK | 1.5 | 1.518 | 0.25 | 0.259 | Cam and Groove | Aluminum | 1070310L2 | 10C ALUM SLII SLB | 54210118 | Sleeve | Steel | 1.4958 |  | 250 | 12/15/2015 12:00:00 AM
PT Coupling | H036316BK | 1.5 | 1.518 | 0.25 | 0.259 | Cam and Groove | Aluminum | 2000310 | 10C HCALUM | 54910118 | Sleeve | Aluminum | 1.4958 |  | 250 | 12/15/2015 12:00:00 AM
PT Coupling | H036316BK | 1.5 | 1.518 | 0.25 | 0.259 | Cam and Groove | Aluminum | 2000310 | 10C HCALUM | 54110118 | Ferrule | Stainless Steel | 1.4958 |  | 250 | 12/15/2015 12:00:00 AM
PT Coupling | H036316BK | 1.5 | 1.518 | 0.25 | 0.259 | Cam and Groove | Aluminum | 2000310 | 10C HCALUM | 54310118 | Sleeve | Stainless Steel | 1.4958 |  | 250 | 12/15/2015 12:00:00 AM
PT Coupling | H036316BK | 1.5 | 1.518 | 0.25 | 0.259 | Cam and Groove | Aluminum | 2000310 | 10C HCALUM | 54010118 | Ferrule | Steel | 1.4958 |  | 250 | 12/15/2015 12:00:00 AM
PT Coupling | H036316BK | 1.5 | 1.518 | 0.25 | 0.259 | Cam and Groove | Aluminum | 2000310 | 10C HCALUM | 54210118 | Sleeve | Steel | 1.4958 |  | 250 | 12/15/2015 12:00:00 AM
PT Coupling | H036316BK | 1.5 | 1.518 | 0.25 | 0.259 | Cam and Groove | Aluminum | 2000510 | 10E HCALUM | 54910118 | Sleeve | Aluminum | 1.4958 |  | 250 | 12/15/2015 12:00:00 AM
PT Coupling | H036316BK | 1.5 | 1.518 | 0.25 | 0.259 | Cam and Groove | Aluminum | 2000510 | 10E HCALUM | 54110118 | Ferrule | Stainless Steel | 1.4958 |  | 250 | 12/15/2015 12:00:00 AM
PT Coupling | H036316BK | 1.5 | 1.518 | 0.25 | 0.259 | Cam and Groove | Aluminum | 2000510 | 10E HCALUM | 54310118 | Sleeve | Stainless Steel | 1.4958 |  | 250 | 12/15/2015 12:00:00 AM
PT Coupling | H036316BK | 1.5 | 1.518 | 0.25 | 0.259 | Cam and Groove | Aluminum | 2000510 | 10E HCALUM | 54010118 | Ferrule | Steel | 1.4958 |  | 250 | 12/15/2015 12:00:00 AM
PT Coupling | H036316BK | 1.5 | 1.518 | 0.25 | 0.259 | Cam and Groove | Aluminum | 2000510 | 10E HCALUM | 54210118 | Sleeve | Steel | 1.4958 |  | 250 | 12/15/2015 12:00:00 AM
PT Coupling | H036316BK | 1.5 | 1.518 | 0.25 | 0.259 | Interlocking Crimp Stem | Aluminum | 5741002 | 10TMC50AL BODY | 54910118 | Sleeve | Aluminum | 1.4958 |  | 600 | 12/15/2015 12:00:00 AM
PT Coupling | H036316BK | 1.5 | 1.518 | 0.25 | 0.259 | Interlocking Crimp Stem | Aluminum | 5741002 | 10TMC50AL BODY | 54110118 | Ferrule | Stainless Steel | 1.4958 |  | 600 | 12/15/2015 12:00:00 AM
PT Coupling | H036316BK | 1.5 | 1.518 | 0.25 | 0.259 | Interlocking Crimp Stem | Aluminum | 5741002 | 10TMC50AL BODY | 54310118 | Sleeve | Stainless Steel | 1.4958 |  | 600 | 12/15/2015 12:00:00 AM
PT Coupling | H036316BK | 1.5 | 1.518 | 0.25 | 0.259 | Interlocking Crimp Stem | Aluminum | 5741002 | 10TMC50AL BODY | 54010118 | Ferrule | Steel | 1.4958 |  | 600 | 12/15/2015 12:00:00 AM
PT Coupling | H036316BK | 1.5 | 1.518 | 0.25 | 0.259 | Interlocking Crimp Stem | Aluminum | 5741002 | 10TMC50AL BODY | 54210118 | Sleeve | Steel | 1.4958 |  | 600 | 12/15/2015 12:00:00 AM
PT Coupling | H036316BK | 1.5 | 1.518 | 0.25 | 0.259 | Interlocking Crimp Stem | Aluminum | 5741014 | 10WC50AL | 54910118 | Sleeve | Aluminum | 1.4958 |  | 600 | 12/15/2015 12:00:00 AM
PT Coupling | H036316BK | 1.5 | 1.518 | 0.25 | 0.259 | Interlocking Crimp Stem | Aluminum | 5741014 | 10WC50AL | 54110118 | Ferrule | Stainless Steel | 1.4958 |  | 600 | 12/15/2015 12:00:00 AM
PT Coupling | H036316BK | 1.5 | 1.518 | 0.25 | 0.259 | Interlocking Crimp Stem | Aluminum | 5741014 | 10WC50AL | 54310118 | Sleeve | Stainless Steel | 1.4958 |  | 600 | 12/15/2015 12:00:00 AM
PT Coupling | H036316BK | 1.5 | 1.518 | 0.25 | 0.259 | Interlocking Crimp Stem | Aluminum | 5741014 | 10WC50AL | 54010118 | Ferrule | Steel | 1.4958 |  | 600 | 12/15/2015 12:00:00 AM
PT Coupling | H036316BK | 1.5 | 1.518 | 0.25 | 0.259 | Interlocking Crimp Stem | Aluminum | 5741014 | 10WC50AL | 54210118 | Sleeve | Steel | 1.4958 |  | 600 | 12/15/2015 12:00:00 AM
PT Coupling | H036316BK | 1.5 | 1.518 | 0.25 | 0.259 | Combination Nipple | Aluminum | 85640100 | PTCN100 ALUMINUM | 54910118 | Sleeve | Aluminum | 1.4958 |  | 250 | 12/15/2015 12:00:00 AM
PT Coupling | H036316BK | 1.5 | 1.518 | 0.25 | 0.259 | Combination Nipple | Aluminum | 85640100 | PTCN100 ALUMINUM | 54110118 | Ferrule | Stainless Steel | 1.4958 |  | 250 | 12/15/2015 12:00:00 AM
PT Coupling | H036316BK | 1.5 | 1.518 | 0.25 | 0.259 | Combination Nipple | Aluminum | 85640100 | PTCN100 ALUMINUM | 54310118 | Sleeve | Stainless Steel | 1.4958 |  | 250 | 12/15/2015 12:00:00 AM
PT Coupling | H036316BK | 1.5 | 1.518 | 0.25 | 0.259 | Combination Nipple | Aluminum | 85640100 | PTCN100 ALUMINUM | 54010118 | Ferrule | Steel | 1.4958 |  | 250 | 12/15/2015 12:00:00 AM
PT Coupling | H036316BK | 1.5 | 1.518 | 0.25 | 0.259 | Combination Nipple | Aluminum | 85640100 | PTCN100 ALUMINUM | 54210118 | Sleeve | Steel | 1.4958 |  | 250 | 12/15/2015 12:00:00 AM
PT Coupling | H036316BK | 1.5 | 1.518 | 0.25 | 0.259 | Combination Nipple | Aluminum | 85640100N | PTCN100N ALUM WELD END | 54910118 | Sleeve | Aluminum | 1.4958 |  | 250 | 12/15/2015 12:00:00 AM
PT Coupling | H036316BK | 1.5 | 1.518 | 0.25 | 0.259 | Combination Nipple | Aluminum | 85640100N | PTCN100N ALUM WELD END | 54110118 | Ferrule | Stainless Steel | 1.4958 |  | 250 | 12/15/2015 12:00:00 AM
PT Coupling | H036316BK | 1.5 | 1.518 | 0.25 | 0.259 | Combination Nipple | Aluminum | 85640100N | PTCN100N ALUM WELD END | 54310118 | Sleeve | Stainless Steel | 1.4958 |  | 250 | 12/15/2015 12:00:00 AM
PT Coupling | H036316BK | 1.5 | 1.518 | 0.25 | 0.259 | Combination Nipple | Aluminum | 85640100N | PTCN100N ALUM WELD END | 54010118 | Ferrule | Steel | 1.4958 |  | 250 | 12/15/2015 12:00:00 AM
PT Coupling | H036316BK | 1.5 | 1.518 | 0.25 | 0.259 | Combination Nipple | Aluminum | 85640100N | PTCN100N ALUM WELD END | 54210118 | Sleeve | Steel | 1.4958 |  | 250 | 12/15/2015 12:00:00 AM
PT Coupling | H036316BK | 1.5 | 1.518 | 0.25 | 0.259 | Cam and Groove | Brass | 1200310 | 10C BRASS HB | 54910118 | Sleeve | Aluminum | 1.4958 |  | 250 | 12/15/2015 12:00:00 AM
PT Coupling | H036316BK | 1.5 | 1.518 | 0.25 | 0.259 | Cam and Groove | Brass | 1200310 | 10C BRASS HB | 54110118 | Ferrule | Stainless Steel | 1.4958 |  | 250 | 12/15/2015 12:00:00 AM
PT Coupling | H036316BK | 1.5 | 1.518 | 0.25 | 0.259 | Cam and Groove | Brass | 1200310 | 10C BRASS HB | 54310118 | Sleeve | Stainless Steel | 1.4958 |  | 250 | 12/15/2015 12:00:00 AM
PT Coupling | H036316BK | 1.5 | 1.518 | 0.25 | 0.259 | Cam and Groove | Brass | 1200310 | 10C BRASS HB | 54010118 | Ferrule | Steel | 1.4958 |  | 250 | 12/15/2015 12:00:00 AM
PT Coupling | H036316BK | 1.5 | 1.518 | 0.25 | 0.259 | Cam and Groove | Brass | 1200310 | 10C BRASS HB | 54210118 | Sleeve | Steel | 1.4958 |  | 250 | 12/15/2015 12:00:00 AM
PT Coupling | H036316BK | 1.5 | 1.518 | 0.25 | 0.259 | Cam and Groove | Brass | 1200310L2 | 10C BRASS SLII SLB | 54910118 | Sleeve | Aluminum | 1.4958 |  | 250 | 12/15/2015 12:00:00 AM
PT Coupling | H036316BK | 1.5 | 1.518 | 0.25 | 0.259 | Cam and Groove | Brass | 1200310L2 | 10C BRASS SLII SLB | 54110118 | Ferrule | Stainless Steel | 1.4958 |  | 250 | 12/15/2015 12:00:00 AM
PT Coupling | H036316BK | 1.5 | 1.518 | 0.25 | 0.259 | Cam and Groove | Brass | 1200310L2 | 10C BRASS SLII SLB | 54310118 | Sleeve | Stainless Steel | 1.4958 |  | 250 | 12/15/2015 12:00:00 AM
PT Coupling | H036316BK | 1.5 | 1.518 | 0.25 | 0.259 | Cam and Groove | Brass | 1200310L2 | 10C BRASS SLII SLB | 54010118 | Ferrule | Steel | 1.4958 |  | 250 | 12/15/2015 12:00:00 AM
PT Coupling | H036316BK | 1.5 | 1.518 | 0.25 | 0.259 | Cam and Groove | Brass | 1200310L2 | 10C BRASS SLII SLB | 54210118 | Sleeve | Steel | 1.4958 |  | 250 | 12/15/2015 12:00:00 AM
PT Coupling | H036316BK | 1.5 | 1.518 | 0.25 | 0.259 | Cam and Groove | Brass | 1200310SL | 10CSL BRASS STA-LOK HB | 54910118 | Sleeve | Aluminum | 1.4958 |  | 250 | 12/15/2015 12:00:00 AM
PT Coupling | H036316BK | 1.5 | 1.518 | 0.25 | 0.259 | Cam and Groove | Brass | 1200310SL | 10CSL BRASS STA-LOK HB | 54110118 | Ferrule | Stainless Steel | 1.4958 |  | 250 | 12/15/2015 12:00:00 AM
PT Coupling | H036316BK | 1.5 | 1.518 | 0.25 | 0.259 | Cam and Groove | Brass | 1200310SL | 10CSL BRASS STA-LOK HB | 54310118 | Sleeve | Stainless Steel | 1.4958 |  | 250 | 12/15/2015 12:00:00 AM
PT Coupling | H036316BK | 1.5 | 1.518 | 0.25 | 0.259 | Cam and Groove | Brass | 1200310SL | 10CSL BRASS STA-LOK HB | 54010118 | Ferrule | Steel | 1.4958 |  | 250 | 12/15/2015 12:00:00 AM
PT Coupling | H036316BK | 1.5 | 1.518 | 0.25 | 0.259 | Cam and Groove | Brass | 1200310SL | 10CSL BRASS STA-LOK HB | 54210118 | Sleeve | Steel | 1.4958 |  | 250 | 12/15/2015 12:00:00 AM
PT Coupling | H036316BK | 1.5 | 1.518 | 0.25 | 0.259 | Cam and Groove | Brass | 1200510 | 10E BRASS | 54910118 | Sleeve | Aluminum | 1.4958 |  | 250 | 12/15/2015 12:00:00 AM
PT Coupling | H036316BK | 1.5 | 1.518 | 0.25 | 0.259 | Cam and Groove | Brass | 1200510 | 10E BRASS | 54110118 | Ferrule | Stainless Steel | 1.4958 |  | 250 | 12/15/2015 12:00:00 AM
PT Coupling | H036316BK | 1.5 | 1.518 | 0.25 | 0.259 | Cam and Groove | Brass | 1200510 | 10E BRASS | 54310118 | Sleeve | Stainless Steel | 1.4958 |  | 250 | 12/15/2015 12:00:00 AM
PT Coupling | H036316BK | 1.5 | 1.518 | 0.25 | 0.259 | Cam and Groove | Brass | 1200510 | 10E BRASS | 54010118 | Ferrule | Steel | 1.4958 |  | 250 | 12/15/2015 12:00:00 AM
PT Coupling | H036316BK | 1.5 | 1.518 | 0.25 | 0.259 | Cam and Groove | Brass | 1200510 | 10E BRASS | 54210118 | Sleeve | Steel | 1.4958 |  | 250 | 12/15/2015 12:00:00 AM
PT Coupling | H036316BK | 1.5 | 1.518 | 0.25 | 0.259 | Cam and Groove | Brass | 1290310 | 10C BRASS HBS | 54910118 | Sleeve | Aluminum | 1.4958 |  | 250 | 12/15/2015 12:00:00 AM
PT Coupling | H036316BK | 1.5 | 1.518 | 0.25 | 0.259 | Cam and Groove | Brass | 1290310 | 10C BRASS HBS | 54110118 | Ferrule | Stainless Steel | 1.4958 |  | 250 | 12/15/2015 12:00:00 AM
PT Coupling | H036316BK | 1.5 | 1.518 | 0.25 | 0.259 | Cam and Groove | Brass | 1290310 | 10C BRASS HBS | 54310118 | Sleeve | Stainless Steel | 1.4958 |  | 250 | 12/15/2015 12:00:00 AM
PT Coupling | H036316BK | 1.5 | 1.518 | 0.25 | 0.259 | Cam and Groove | Brass | 1290310 | 10C BRASS HBS | 54010118 | Ferrule | Steel | 1.4958 |  | 250 | 12/15/2015 12:00:00 AM
PT Coupling | H036316BK | 1.5 | 1.518 | 0.25 | 0.259 | Cam and Groove | Brass | 1290310 | 10C BRASS HBS | 54210118 | Sleeve | Steel | 1.4958 |  | 250 | 12/15/2015 12:00:00 AM
PT Coupling | H036316BK | 1.5 | 1.518 | 0.25 | 0.259 | Cam and Groove | Brass | 1290310L2 | 10C BRASS SLII SLS | 54910118 | Sleeve | Aluminum | 1.4958 |  | 250 | 12/15/2015 12:00:00 AM
PT Coupling | H036316BK | 1.5 | 1.518 | 0.25 | 0.259 | Cam and Groove | Brass | 1290310L2 | 10C BRASS SLII SLS | 54110118 | Ferrule | Stainless Steel | 1.4958 |  | 250 | 12/15/2015 12:00:00 AM
PT Coupling | H036316BK | 1.5 | 1.518 | 0.25 | 0.259 | Cam and Groove | Brass | 1290310L2 | 10C BRASS SLII SLS | 54310118 | Sleeve | Stainless Steel | 1.4958 |  | 250 | 12/15/2015 12:00:00 AM
PT Coupling | H036316BK | 1.5 | 1.518 | 0.25 | 0.259 | Cam and Groove | Brass | 1290310L2 | 10C BRASS SLII SLS | 54010118 | Ferrule | Steel | 1.4958 |  | 250 | 12/15/2015 12:00:00 AM
PT Coupling | H036316BK | 1.5 | 1.518 | 0.25 | 0.259 | Cam and Groove | Brass | 1290310L2 | 10C BRASS SLII SLS | 54210118 | Sleeve | Steel | 1.4958 |  | 250 | 12/15/2015 12:00:00 AM
PT Coupling | H036316BK | 1.5 | 1.518 | 0.25 | 0.259 | Combination Nipple | Brass | 82640100BR | PTCN100 BRASS | 54910118 | Sleeve | Aluminum | 1.4958 |  | 250 | 12/15/2015 12:00:00 AM
PT Coupling | H036316BK | 1.5 | 1.518 | 0.25 | 0.259 | Combination Nipple | Brass | 82640100BR | PTCN100 BRASS | 54110118 | Ferrule | Stainless Steel | 1.4958 |  | 250 | 12/15/2015 12:00:00 AM
PT Coupling | H036316BK | 1.5 | 1.518 | 0.25 | 0.259 | Combination Nipple | Brass | 82640100BR | PTCN100 BRASS | 54310118 | Sleeve | Stainless Steel | 1.4958 |  | 250 | 12/15/2015 12:00:00 AM
PT Coupling | H036316BK | 1.5 | 1.518 | 0.25 | 0.259 | Combination Nipple | Brass | 82640100BR | PTCN100 BRASS | 54010118 | Ferrule | Steel | 1.4958 |  | 250 | 12/15/2015 12:00:00 AM
PT Coupling | H036316BK | 1.5 | 1.518 | 0.25 | 0.259 | Combination Nipple | Brass | 82640100BR | PTCN100 BRASS | 54210118 | Sleeve | Steel | 1.4958 |  | 250 | 12/15/2015 12:00:00 AM
PT Coupling | H036316BK | 1.5 | 1.518 | 0.25 | 0.259 | Cam and Groove | Ductile Iron | 1800310 | 10C DUCTILE | 54910118 | Sleeve | Aluminum | 1.4958 |  | 250 | 12/15/2015 12:00:00 AM
PT Coupling | H036316BK | 1.5 | 1.518 | 0.25 | 0.259 | Cam and Groove | Ductile Iron | 1800310 | 10C DUCTILE | 54110118 | Ferrule | Stainless Steel | 1.4958 |  | 250 | 12/15/2015 12:00:00 AM
PT Coupling | H036316BK | 1.5 | 1.518 | 0.25 | 0.259 | Cam and Groove | Ductile Iron | 1800310 | 10C DUCTILE | 54310118 | Sleeve | Stainless Steel | 1.4958 |  | 250 | 12/15/2015 12:00:00 AM
PT Coupling | H036316BK | 1.5 | 1.518 | 0.25 | 0.259 | Cam and Groove | Ductile Iron | 1800310 | 10C DUCTILE | 54010118 | Ferrule | Steel | 1.4958 |  | 250 | 12/15/2015 12:00:00 AM
PT Coupling | H036316BK | 1.5 | 1.518 | 0.25 | 0.259 | Cam and Groove | Ductile Iron | 1800310 | 10C DUCTILE | 54210118 | Sleeve | Steel | 1.4958 |  | 250 | 12/15/2015 12:00:00 AM
PT Coupling | H036316BK | 1.5 | 1.518 | 0.25 | 0.259 | Cam and Groove | Ductile Iron | 1800510 | 10E DUCTILE | 54910118 | Sleeve | Aluminum | 1.4958 |  | 250 | 12/15/2015 12:00:00 AM
PT Coupling | H036316BK | 1.5 | 1.518 | 0.25 | 0.259 | Cam and Groove | Ductile Iron | 1800510 | 10E DUCTILE | 54110118 | Ferrule | Stainless Steel | 1.4958 |  | 250 | 12/15/2015 12:00:00 AM
PT Coupling | H036316BK | 1.5 | 1.518 | 0.25 | 0.259 | Cam and Groove | Ductile Iron | 1800510 | 10E DUCTILE | 54310118 | Sleeve | Stainless Steel | 1.4958 |  | 250 | 12/15/2015 12:00:00 AM
PT Coupling | H036316BK | 1.5 | 1.518 | 0.25 | 0.259 | Cam and Groove | Ductile Iron | 1800510 | 10E DUCTILE | 54010118 | Ferrule | Steel | 1.4958 |  | 250 | 12/15/2015 12:00:00 AM
PT Coupling | H036316BK | 1.5 | 1.518 | 0.25 | 0.259 | Cam and Groove | Ductile Iron | 1800510 | 10E DUCTILE | 54210118 | Sleeve | Steel | 1.4958 |  | 250 | 12/15/2015 12:00:00 AM
PT Coupling | H036316BK | 1.5 | 1.518 | 0.25 | 0.259 | Cam and Groove | Hastealloy | 2600310 | 10C HASTELLOY® C | 54910118 | Sleeve | Aluminum | 1.4958 |  | 250 | 12/15/2015 12:00:00 AM
PT Coupling | H036316BK | 1.5 | 1.518 | 0.25 | 0.259 | Cam and Groove | Hastealloy | 2600310 | 10C HASTELLOY® C | 54110118 | Ferrule | Stainless Steel | 1.4958 |  | 250 | 12/15/2015 12:00:00 AM
PT Coupling | H036316BK | 1.5 | 1.518 | 0.25 | 0.259 | Cam and Groove | Hastealloy | 2600310 | 10C HASTELLOY® C | 54310118 | Sleeve | Stainless Steel | 1.4958 |  | 250 | 12/15/2015 12:00:00 AM
PT Coupling | H036316BK | 1.5 | 1.518 | 0.25 | 0.259 | Cam and Groove | Hastealloy | 2600310 | 10C HASTELLOY® C | 54010118 | Ferrule | Steel | 1.4958 |  | 250 | 12/15/2015 12:00:00 AM
PT Coupling | H036316BK | 1.5 | 1.518 | 0.25 | 0.259 | Cam and Groove | Hastealloy | 2600310 | 10C HASTELLOY® C | 54210118 | Sleeve | Steel | 1.4958 |  | 250 | 12/15/2015 12:00:00 AM
PT Coupling | H036316BK | 1.5 | 1.518 | 0.25 | 0.259 | Cam and Groove | Hastealloy | 2600510 | 10E HASTELLOY® C | 54910118 | Sleeve | Aluminum | 1.4958 |  | 250 | 12/15/2015 12:00:00 AM
PT Coupling | H036316BK | 1.5 | 1.518 | 0.25 | 0.259 | Cam and Groove | Hastealloy | 2600510 | 10E HASTELLOY® C | 54110118 | Ferrule | Stainless Steel | 1.4958 |  | 250 | 12/15/2015 12:00:00 AM
PT Coupling | H036316BK | 1.5 | 1.518 | 0.25 | 0.259 | Cam and Groove | Hastealloy | 2600510 | 10E HASTELLOY® C | 54310118 | Sleeve | Stainless Steel | 1.4958 |  | 250 | 12/15/2015 12:00:00 AM
PT Coupling | H036316BK | 1.5 | 1.518 | 0.25 | 0.259 | Cam and Groove | Hastealloy | 2600510 | 10E HASTELLOY® C | 54010118 | Ferrule | Steel | 1.4958 |  | 250 | 12/15/2015 12:00:00 AM
PT Coupling | H036316BK | 1.5 | 1.518 | 0.25 | 0.259 | Cam and Groove | Hastealloy | 2600510 | 10E HASTELLOY® C | 54210118 | Sleeve | Steel | 1.4958 |  | 250 | 12/15/2015 12:00:00 AM
PT Coupling | H036316BK | 1.5 | 1.518 | 0.25 | 0.259 | Cam and Groove | Monel | 2200310 | 10C MONEL | 54910118 | Sleeve | Aluminum | 1.4958 |  | 250 | 12/15/2015 12:00:00 AM
PT Coupling | H036316BK | 1.5 | 1.518 | 0.25 | 0.259 | Cam and Groove | Monel | 2200310 | 10C MONEL | 54110118 | Ferrule | Stainless Steel | 1.4958 |  | 250 | 12/15/2015 12:00:00 AM
PT Coupling | H036316BK | 1.5 | 1.518 | 0.25 | 0.259 | Cam and Groove | Monel | 2200310 | 10C MONEL | 54310118 | Sleeve | Stainless Steel | 1.4958 |  | 250 | 12/15/2015 12:00:00 AM
PT Coupling | H036316BK | 1.5 | 1.518 | 0.25 | 0.259 | Cam and Groove | Monel | 2200310 | 10C MONEL | 54010118 | Ferrule | Steel | 1.4958 |  | 250 | 12/15/2015 12:00:00 AM
PT Coupling | H036316BK | 1.5 | 1.518 | 0.25 | 0.259 | Cam and Groove | Monel | 2200310 | 10C MONEL | 54210118 | Sleeve | Steel | 1.4958 |  | 250 | 12/15/2015 12:00:00 AM
PT Coupling | H036316BK | 1.5 | 1.518 | 0.25 | 0.259 | Cam and Groove | Monel | 2200510 | 10E MONEL | 54910118 | Sleeve | Aluminum | 1.4958 |  | 250 | 12/15/2015 12:00:00 AM
PT Coupling | H036316BK | 1.5 | 1.518 | 0.25 | 0.259 | Cam and Groove | Monel | 2200510 | 10E MONEL | 54110118 | Ferrule | Stainless Steel | 1.4958 |  | 250 | 12/15/2015 12:00:00 AM
PT Coupling | H036316BK | 1.5 | 1.518 | 0.25 | 0.259 | Cam and Groove | Monel | 2200510 | 10E MONEL | 54310118 | Sleeve | Stainless Steel | 1.4958 |  | 250 | 12/15/2015 12:00:00 AM
PT Coupling | H036316BK | 1.5 | 1.518 | 0.25 | 0.259 | Cam and Groove | Monel | 2200510 | 10E MONEL | 54010118 | Ferrule | Steel | 1.4958 |  | 250 | 12/15/2015 12:00:00 AM
PT Coupling | H036316BK | 1.5 | 1.518 | 0.25 | 0.259 | Cam and Groove | Monel | 2200510 | 10E MONEL | 54210118 | Sleeve | Steel | 1.4958 |  | 250 | 12/15/2015 12:00:00 AM
PT Coupling | H036316BK | 1.5 | 1.518 | 0.25 | 0.259 | Cam and Groove | Stainless Steel | 1400310 | 10C SS | 54910118 | Sleeve | Aluminum | 1.4958 |  | 250 | 12/15/2015 12:00:00 AM
PT Coupling | H036316BK | 1.5 | 1.518 | 0.25 | 0.259 | Cam and Groove | Stainless Steel | 1400310 | 10C SS | 54110118 | Ferrule | Stainless Steel | 1.4958 |  | 250 | 12/15/2015 12:00:00 AM
PT Coupling | H036316BK | 1.5 | 1.518 | 0.25 | 0.259 | Cam and Groove | Stainless Steel | 1400310 | 10C SS | 54310118 | Sleeve | Stainless Steel | 1.4958 |  | 250 | 12/15/2015 12:00:00 AM
PT Coupling | H036316BK | 1.5 | 1.518 | 0.25 | 0.259 | Cam and Groove | Stainless Steel | 1400310 | 10C SS | 54010118 | Ferrule | Steel | 1.4958 |  | 250 | 12/15/2015 12:00:00 AM
PT Coupling | H036316BK | 1.5 | 1.518 | 0.25 | 0.259 | Cam and Groove | Stainless Steel | 1400310 | 10C SS | 54210118 | Sleeve | Steel | 1.4958 |  | 250 | 12/15/2015 12:00:00 AM
PT Coupling | H036316BK | 1.5 | 1.518 | 0.25 | 0.259 | Cam and Groove | Stainless Steel | 1400510 | 10E SS | 54910118 | Sleeve | Aluminum | 1.4958 |  | 250 | 12/15/2015 12:00:00 AM
PT Coupling | H036316BK | 1.5 | 1.518 | 0.25 | 0.259 | Cam and Groove | Stainless Steel | 1400510 | 10E SS | 54110118 | Ferrule | Stainless Steel | 1.4958 |  | 250 | 12/15/2015 12:00:00 AM
PT Coupling | H036316BK | 1.5 | 1.518 | 0.25 | 0.259 | Cam and Groove | Stainless Steel | 1400510 | 10E SS | 54310118 | Sleeve | Stainless Steel | 1.4958 |  | 250 | 12/15/2015 12:00:00 AM
PT Coupling | H036316BK | 1.5 | 1.518 | 0.25 | 0.259 | Cam and Groove | Stainless Steel | 1400510 | 10E SS | 54010118 | Ferrule | Steel | 1.4958 |  | 250 | 12/15/2015 12:00:00 AM
PT Coupling | H036316BK | 1.5 | 1.518 | 0.25 | 0.259 | Cam and Groove | Stainless Steel | 1400510 | 10E SS | 54210118 | Sleeve | Steel | 1.4958 |  | 250 | 12/15/2015 12:00:00 AM
PT Coupling | H036316BK | 1.5 | 1.518 | 0.25 | 0.259 | Interlocking Crimp Stem | Stainless Steel | 5711002 | 10TMC50SS BODY | 54910118 | Sleeve | Aluminum | 1.4958 |  | 600 | 12/15/2015 12:00:00 AM
PT Coupling | H036316BK | 1.5 | 1.518 | 0.25 | 0.259 | Interlocking Crimp Stem | Stainless Steel | 5711002 | 10TMC50SS BODY | 54110118 | Ferrule | Stainless Steel | 1.4958 |  | 600 | 12/15/2015 12:00:00 AM
PT Coupling | H036316BK | 1.5 | 1.518 | 0.25 | 0.259 | Interlocking Crimp Stem | Stainless Steel | 5711002 | 10TMC50SS BODY | 54310118 | Sleeve | Stainless Steel | 1.4958 |  | 600 | 12/15/2015 12:00:00 AM
PT Coupling | H036316BK | 1.5 | 1.518 | 0.25 | 0.259 | Interlocking Crimp Stem | Stainless Steel | 5711002 | 10TMC50SS BODY | 54010118 | Ferrule | Steel | 1.4958 |  | 600 | 12/15/2015 12:00:00 AM
PT Coupling | H036316BK | 1.5 | 1.518 | 0.25 | 0.259 | Interlocking Crimp Stem | Stainless Steel | 5711002 | 10TMC50SS BODY | 54210118 | Sleeve | Steel | 1.4958 |  | 600 | 12/15/2015 12:00:00 AM
PT Coupling | H036316BK | 1.5 | 1.518 | 0.25 | 0.259 | Interlocking Crimp Stem | Stainless Steel | 5711014 | 10WC50SS BODY | 54910118 | Sleeve | Aluminum | 1.4958 |  | 600 | 12/15/2015 12:00:00 AM
PT Coupling | H036316BK | 1.5 | 1.518 | 0.25 | 0.259 | Interlocking Crimp Stem | Stainless Steel | 5711014 | 10WC50SS BODY | 54110118 | Ferrule | Stainless Steel | 1.4958 |  | 600 | 12/15/2015 12:00:00 AM
PT Coupling | H036316BK | 1.5 | 1.518 | 0.25 | 0.259 | Interlocking Crimp Stem | Stainless Steel | 5711014 | 10WC50SS BODY | 54310118 | Sleeve | Stainless Steel | 1.4958 |  | 600 | 12/15/2015 12:00:00 AM
PT Coupling | H036316BK | 1.5 | 1.518 | 0.25 | 0.259 | Interlocking Crimp Stem | Stainless Steel | 5711014 | 10WC50SS BODY | 54010118 | Ferrule | Steel | 1.4958 |  | 600 | 12/15/2015 12:00:00 AM
PT Coupling | H036316BK | 1.5 | 1.518 | 0.25 | 0.259 | Interlocking Crimp Stem | Stainless Steel | 5711014 | 10WC50SS BODY | 54210118 | Sleeve | Steel | 1.4958 |  | 600 | 12/15/2015 12:00:00 AM
PT Coupling | H036316BK | 1.5 | 1.518 | 0.25 | 0.259 | Interlocking Crimp Stem | Stainless Steel | 5711016 | 10VC50SS BODY | 54910118 | Sleeve | Aluminum | 1.4958 |  | 600 | 12/15/2015 12:00:00 AM
PT Coupling | H036316BK | 1.5 | 1.518 | 0.25 | 0.259 | Interlocking Crimp Stem | Stainless Steel | 5711016 | 10VC50SS BODY | 54110118 | Ferrule | Stainless Steel | 1.4958 |  | 600 | 12/15/2015 12:00:00 AM
PT Coupling | H036316BK | 1.5 | 1.518 | 0.25 | 0.259 | Interlocking Crimp Stem | Stainless Steel | 5711016 | 10VC50SS BODY | 54310118 | Sleeve | Stainless Steel | 1.4958 |  | 600 | 12/15/2015 12:00:00 AM
PT Coupling | H036316BK | 1.5 | 1.518 | 0.25 | 0.259 | Interlocking Crimp Stem | Stainless Steel | 5711016 | 10VC50SS BODY | 54010118 | Ferrule | Steel | 1.4958 |  | 600 | 12/15/2015 12:00:00 AM
PT Coupling | H036316BK | 1.5 | 1.518 | 0.25 | 0.259 | Interlocking Crimp Stem | Stainless Steel | 5711016 | 10VC50SS BODY | 54210118 | Sleeve | Steel | 1.4958 |  | 600 | 12/15/2015 12:00:00 AM
PT Coupling | H036316BK | 1.5 | 1.518 | 0.25 | 0.259 | Combination Nipple | Stainless Steel | 84640100 | PTCN100 316SS | 54910118 | Sleeve | Aluminum | 1.4958 |  | 250 | 12/15/2015 12:00:00 AM
PT Coupling | H036316BK | 1.5 | 1.518 | 0.25 | 0.259 | Combination Nipple | Stainless Steel | 84640100 | PTCN100 316SS | 54110118 | Ferrule | Stainless Steel | 1.4958 |  | 250 | 12/15/2015 12:00:00 AM
PT Coupling | H036316BK | 1.5 | 1.518 | 0.25 | 0.259 | Combination Nipple | Stainless Steel | 84640100 | PTCN100 316SS | 54310118 | Sleeve | Stainless Steel | 1.4958 |  | 250 | 12/15/2015 12:00:00 AM
PT Coupling | H036316BK | 1.5 | 1.518 | 0.25 | 0.259 | Combination Nipple | Stainless Steel | 84640100 | PTCN100 316SS | 54010118 | Ferrule | Steel | 1.4958 |  | 250 | 12/15/2015 12:00:00 AM
PT Coupling | H036316BK | 1.5 | 1.518 | 0.25 | 0.259 | Combination Nipple | Stainless Steel | 84640100 | PTCN100 316SS | 54210118 | Sleeve | Steel | 1.4958 |  | 250 | 12/15/2015 12:00:00 AM
PT Coupling | H036316BK | 1.5 | 1.518 | 0.25 | 0.259 | Combination Nipple | Stainless Steel | 84640100N | PTCN100N 316SS WELD END | 54910118 | Sleeve | Aluminum | 1.4958 |  | 250 | 12/15/2015 12:00:00 AM
PT Coupling | H036316BK | 1.5 | 1.518 | 0.25 | 0.259 | Combination Nipple | Stainless Steel | 84640100N | PTCN100N 316SS WELD END | 54110118 | Ferrule | Stainless Steel | 1.4958 |  | 250 | 12/15/2015 12:00:00 AM
PT Coupling | H036316BK | 1.5 | 1.518 | 0.25 | 0.259 | Combination Nipple | Stainless Steel | 84640100N | PTCN100N 316SS WELD END | 54310118 | Sleeve | Stainless Steel | 1.4958 |  | 250 | 12/15/2015 12:00:00 AM
PT Coupling | H036316BK | 1.5 | 1.518 | 0.25 | 0.259 | Combination Nipple | Stainless Steel | 84640100N | PTCN100N 316SS WELD END | 54010118 | Ferrule | Steel | 1.4958 |  | 250 | 12/15/2015 12:00:00 AM
PT Coupling | H036316BK | 1.5 | 1.518 | 0.25 | 0.259 | Combination Nipple | Stainless Steel | 84640100N | PTCN100N 316SS WELD END | 54210118 | Sleeve | Steel | 1.4958 |  | 250 | 12/15/2015 12:00:00 AM
PT Coupling | H036316BK | 1.5 | 1.518 | 0.25 | 0.259 | Cam and Groove | Steel | 2400310 | 10C CS | 54910118 | Sleeve | Aluminum | 1.4958 |  | 250 | 12/15/2015 12:00:00 AM
PT Coupling | H036316BK | 1.5 | 1.518 | 0.25 | 0.259 | Cam and Groove | Steel | 2400310 | 10C CS | 54110118 | Ferrule | Stainless Steel | 1.4958 |  | 250 | 12/15/2015 12:00:00 AM
PT Coupling | H036316BK | 1.5 | 1.518 | 0.25 | 0.259 | Cam and Groove | Steel | 2400310 | 10C CS | 54310118 | Sleeve | Stainless Steel | 1.4958 |  | 250 | 12/15/2015 12:00:00 AM
PT Coupling | H036316BK | 1.5 | 1.518 | 0.25 | 0.259 | Cam and Groove | Steel | 2400310 | 10C CS | 54010118 | Ferrule | Steel | 1.4958 |  | 250 | 12/15/2015 12:00:00 AM
PT Coupling | H036316BK | 1.5 | 1.518 | 0.25 | 0.259 | Cam and Groove | Steel | 2400310 | 10C CS | 54210118 | Sleeve | Steel | 1.4958 |  | 250 | 12/15/2015 12:00:00 AM
PT Coupling | H036316BK | 1.5 | 1.518 | 0.25 | 0.259 | Cam and Groove | Steel | 2400510 | 10E CS | 54910118 | Sleeve | Aluminum | 1.4958 |  | 250 | 12/15/2015 12:00:00 AM
PT Coupling | H036316BK | 1.5 | 1.518 | 0.25 | 0.259 | Cam and Groove | Steel | 2400510 | 10E CS | 54110118 | Ferrule | Stainless Steel | 1.4958 |  | 250 | 12/15/2015 12:00:00 AM
PT Coupling | H036316BK | 1.5 | 1.518 | 0.25 | 0.259 | Cam and Groove | Steel | 2400510 | 10E CS | 54310118 | Sleeve | Stainless Steel | 1.4958 |  | 250 | 12/15/2015 12:00:00 AM
PT Coupling | H036316BK | 1.5 | 1.518 | 0.25 | 0.259 | Cam and Groove | Steel | 2400510 | 10E CS | 54010118 | Ferrule | Steel | 1.4958 |  | 250 | 12/15/2015 12:00:00 AM
PT Coupling | H036316BK | 1.5 | 1.518 | 0.25 | 0.259 | Cam and Groove | Steel | 2400510 | 10E CS | 54210118 | Sleeve | Steel | 1.4958 |  | 250 | 12/15/2015 12:00:00 AM
PT Coupling | H036316BK | 1.5 | 1.518 | 0.25 | 0.259 | Interlocking Crimp Stem | Steel | 5701002 | 10TMC50CS BODY | 54910118 | Sleeve | Aluminum | 1.4958 |  | 600 | 12/15/2015 12:00:00 AM
PT Coupling | H036316BK | 1.5 | 1.518 | 0.25 | 0.259 | Interlocking Crimp Stem | Steel | 5701002 | 10TMC50CS BODY | 54110118 | Ferrule | Stainless Steel | 1.4958 |  | 600 | 12/15/2015 12:00:00 AM
PT Coupling | H036316BK | 1.5 | 1.518 | 0.25 | 0.259 | Interlocking Crimp Stem | Steel | 5701002 | 10TMC50CS BODY | 54310118 | Sleeve | Stainless Steel | 1.4958 |  | 600 | 12/15/2015 12:00:00 AM
PT Coupling | H036316BK | 1.5 | 1.518 | 0.25 | 0.259 | Interlocking Crimp Stem | Steel | 5701002 | 10TMC50CS BODY | 54010118 | Ferrule | Steel | 1.4958 |  | 600 | 12/15/2015 12:00:00 AM
PT Coupling | H036316BK | 1.5 | 1.518 | 0.25 | 0.259 | Interlocking Crimp Stem | Steel | 5701002 | 10TMC50CS BODY | 54210118 | Sleeve | Steel | 1.4958 |  | 600 | 12/15/2015 12:00:00 AM
PT Coupling | H036316BK | 1.5 | 1.518 | 0.25 | 0.259 | Interlocking Crimp Stem | Steel | 5701014 | 10WC50CS BODY | 54910118 | Sleeve | Aluminum | 1.4958 |  | 600 | 12/15/2015 12:00:00 AM
PT Coupling | H036316BK | 1.5 | 1.518 | 0.25 | 0.259 | Interlocking Crimp Stem | Steel | 5701014 | 10WC50CS BODY | 54110118 | Ferrule | Stainless Steel | 1.4958 |  | 600 | 12/15/2015 12:00:00 AM
PT Coupling | H036316BK | 1.5 | 1.518 | 0.25 | 0.259 | Interlocking Crimp Stem | Steel | 5701014 | 10WC50CS BODY | 54310118 | Sleeve | Stainless Steel | 1.4958 |  | 600 | 12/15/2015 12:00:00 AM
PT Coupling | H036316BK | 1.5 | 1.518 | 0.25 | 0.259 | Interlocking Crimp Stem | Steel | 5701014 | 10WC50CS BODY | 54010118 | Ferrule | Steel | 1.4958 |  | 600 | 12/15/2015 12:00:00 AM
PT Coupling | H036316BK | 1.5 | 1.518 | 0.25 | 0.259 | Interlocking Crimp Stem | Steel | 5701014 | 10WC50CS BODY | 54210118 | Sleeve | Steel | 1.4958 |  | 600 | 12/15/2015 12:00:00 AM
PT Coupling | H036316BK | 1.5 | 1.518 | 0.25 | 0.259 | Interlocking Crimp Stem | Steel | 5701016 | 10VC50CS BODY | 54910118 | Sleeve | Aluminum | 1.4958 |  | 600 | 12/15/2015 12:00:00 AM
PT Coupling | H036316BK | 1.5 | 1.518 | 0.25 | 0.259 | Interlocking Crimp Stem | Steel | 5701016 | 10VC50CS BODY | 54110118 | Ferrule | Stainless Steel | 1.4958 |  | 600 | 12/15/2015 12:00:00 AM
PT Coupling | H036316BK | 1.5 | 1.518 | 0.25 | 0.259 | Interlocking Crimp Stem | Steel | 5701016 | 10VC50CS BODY | 54310118 | Sleeve | Stainless Steel | 1.4958 |  | 600 | 12/15/2015 12:00:00 AM
PT Coupling | H036316BK | 1.5 | 1.518 | 0.25 | 0.259 | Interlocking Crimp Stem | Steel | 5701016 | 10VC50CS BODY | 54010118 | Ferrule | Steel | 1.4958 |  | 600 | 12/15/2015 12:00:00 AM
PT Coupling | H036316BK | 1.5 | 1.518 | 0.25 | 0.259 | Interlocking Crimp Stem | Steel | 5701016 | 10VC50CS BODY | 54210118 | Sleeve | Steel | 1.4958 |  | 600 | 12/15/2015 12:00:00 AM
PT Coupling | H036316BK | 1.5 | 1.518 | 0.25 | 0.259 | Combination Nipple | Steel | 82640100 | PTCN100 STEEL | 54910118 | Sleeve | Aluminum | 1.4958 |  | 250 | 12/15/2015 12:00:00 AM
PT Coupling | H036316BK | 1.5 | 1.518 | 0.25 | 0.259 | Combination Nipple | Steel | 82640100 | PTCN100 STEEL | 54110118 | Ferrule | Stainless Steel | 1.4958 |  | 250 | 12/15/2015 12:00:00 AM
PT Coupling | H036316BK | 1.5 | 1.518 | 0.25 | 0.259 | Combination Nipple | Steel | 82640100 | PTCN100 STEEL | 54310118 | Sleeve | Stainless Steel | 1.4958 |  | 250 | 12/15/2015 12:00:00 AM
PT Coupling | H036316BK | 1.5 | 1.518 | 0.25 | 0.259 | Combination Nipple | Steel | 82640100 | PTCN100 STEEL | 54010118 | Ferrule | Steel | 1.4958 |  | 250 | 12/15/2015 12:00:00 AM
PT Coupling | H036316BK | 1.5 | 1.518 | 0.25 | 0.259 | Combination Nipple | Steel | 82640100 | PTCN100 STEEL | 54210118 | Sleeve | Steel | 1.4958 |  | 250 | 12/15/2015 12:00:00 AM
PT Coupling | H036316BK | 1.5 | 1.518 | 0.25 | 0.259 | Combination Nipple | Steel | 82640100N | PTCN100N STEEL WELD END | 54910118 | Sleeve | Aluminum | 1.4958 |  | 250 | 12/15/2015 12:00:00 AM
PT Coupling | H036316BK | 1.5 | 1.518 | 0.25 | 0.259 | Combination Nipple | Steel | 82640100N | PTCN100N STEEL WELD END | 54110118 | Ferrule | Stainless Steel | 1.4958 |  | 250 | 12/15/2015 12:00:00 AM
PT Coupling | H036316BK | 1.5 | 1.518 | 0.25 | 0.259 | Combination Nipple | Steel | 82640100N | PTCN100N STEEL WELD END | 54310118 | Sleeve | Stainless Steel | 1.4958 |  | 250 | 12/15/2015 12:00:00 AM
PT Coupling | H036316BK | 1.5 | 1.518 | 0.25 | 0.259 | Combination Nipple | Steel | 82640100N | PTCN100N STEEL WELD END | 54010118 | Ferrule | Steel | 1.4958 |  | 250 | 12/15/2015 12:00:00 AM
PT Coupling | H036316BK | 1.5 | 1.518 | 0.25 | 0.259 | Combination Nipple | Steel | 82640100N | PTCN100N STEEL WELD END | 54210118 | Sleeve | Steel | 1.4958 |  | 250 | 12/15/2015 12:00:00 AM
PT Coupling | H036316BK | 1.5 | 1.518 | 0.25 | 0.259 | Combination Nipple | Steel | 83640100 | PTCN100 STEEL PLATED | 54910118 | Sleeve | Aluminum | 1.4958 |  | 250 | 12/15/2015 12:00:00 AM
PT Coupling | H036316BK | 1.5 | 1.518 | 0.25 | 0.259 | Combination Nipple | Steel | 83640100 | PTCN100 STEEL PLATED | 54110118 | Ferrule | Stainless Steel | 1.4958 |  | 250 | 12/15/2015 12:00:00 AM
PT Coupling | H036316BK | 1.5 | 1.518 | 0.25 | 0.259 | Combination Nipple | Steel | 83640100 | PTCN100 STEEL PLATED | 54310118 | Sleeve | Stainless Steel | 1.4958 |  | 250 | 12/15/2015 12:00:00 AM
PT Coupling | H036316BK | 1.5 | 1.518 | 0.25 | 0.259 | Combination Nipple | Steel | 83640100 | PTCN100 STEEL PLATED | 54010118 | Ferrule | Steel | 1.4958 |  | 250 | 12/15/2015 12:00:00 AM
PT Coupling | H036316BK | 1.5 | 1.518 | 0.25 | 0.259 | Combination Nipple | Steel | 83640100 | PTCN100 STEEL PLATED | 54210118 | Sleeve | Steel | 1.4958 |  | 250 | 12/15/2015 12:00:00 AM
Dixon | H036316BK | 1.508 | 1.522 | 0.254 | 0.261 | Cam and Groove | Aluminum | 100-C-AL | Dixon Coupler x Hose Shank | CS100-6CS | Sleeve | Steel | 1.517 |  | 250 | 12/14/2015 12:00:00 AM
Dixon | H036316BK | 1.508 | 1.522 | 0.254 | 0.261 | Cam and Groove | Aluminum | 100-E-AL | Dixon Adapter x Hose Shank | CS100-6CS | Sleeve | Steel | 1.517 |  | 250 | 12/14/2015 12:00:00 AM
PT Coupling | H036316BK | 1.52 | 1.538 | 0.26 | 0.269 | Cam and Groove | Aluminum | 1000310 | 10C ALUM HBS | 54110120 | Ferrule | Stainless Steel | 1.5114 |  | 250 | 12/15/2015 12:00:00 AM
PT Coupling | H036316BK | 1.52 | 1.538 | 0.26 | 0.269 | Cam and Groove | Aluminum | 1000310 | 10C ALUM HBS | 54310120 | Sleeve | Stainless Steel | 1.5114 |  | 250 | 12/15/2015 12:00:00 AM
PT Coupling | H036316BK | 1.52 | 1.538 | 0.26 | 0.269 | Cam and Groove | Aluminum | 1000310 | 10C ALUM HBS | 54010120 | Ferrule | Steel | 1.5114 |  | 250 | 12/15/2015 12:00:00 AM
PT Coupling | H036316BK | 1.52 | 1.538 | 0.26 | 0.269 | Cam and Groove | Aluminum | 1000310 | 10C ALUM HBS | 54210120 | Sleeve | Steel | 1.5114 |  | 250 | 12/15/2015 12:00:00 AM
PT Coupling | H036316BK | 1.52 | 1.538 | 0.26 | 0.269 | Cam and Groove | Aluminum | 1000310L2 | 10C ALUM SLII SLS | 54110120 | Ferrule | Stainless Steel | 1.5114 |  | 250 | 12/15/2015 12:00:00 AM
PT Coupling | H036316BK | 1.52 | 1.538 | 0.26 | 0.269 | Cam and Groove | Aluminum | 1000310L2 | 10C ALUM SLII SLS | 54310120 | Sleeve | Stainless Steel | 1.5114 |  | 250 | 12/15/2015 12:00:00 AM
PT Coupling | H036316BK | 1.52 | 1.538 | 0.26 | 0.269 | Cam and Groove | Aluminum | 1000310L2 | 10C ALUM SLII SLS | 54010120 | Ferrule | Steel | 1.5114 |  | 250 | 12/15/2015 12:00:00 AM
PT Coupling | H036316BK | 1.52 | 1.538 | 0.26 | 0.269 | Cam and Groove | Aluminum | 1000310L2 | 10C ALUM SLII SLS | 54210120 | Sleeve | Steel | 1.5114 |  | 250 | 12/15/2015 12:00:00 AM
PT Coupling | H036316BK | 1.52 | 1.538 | 0.26 | 0.269 | Cam and Groove | Aluminum | 1000510 | 10E ALUM | 54110120 | Ferrule | Stainless Steel | 1.5114 |  | 250 | 12/15/2015 12:00:00 AM
PT Coupling | H036316BK | 1.52 | 1.538 | 0.26 | 0.269 | Cam and Groove | Aluminum | 1000510 | 10E ALUM | 54310120 | Sleeve | Stainless Steel | 1.5114 |  | 250 | 12/15/2015 12:00:00 AM
PT Coupling | H036316BK | 1.52 | 1.538 | 0.26 | 0.269 | Cam and Groove | Aluminum | 1000510 | 10E ALUM | 54010120 | Ferrule | Steel | 1.5114 |  | 250 | 12/15/2015 12:00:00 AM
PT Coupling | H036316BK | 1.52 | 1.538 | 0.26 | 0.269 | Cam and Groove | Aluminum | 1000510 | 10E ALUM | 54210120 | Sleeve | Steel | 1.5114 |  | 250 | 12/15/2015 12:00:00 AM
PT Coupling | H036316BK | 1.52 | 1.538 | 0.26 | 0.269 | Cam and Groove | Aluminum | 1070310 | 10C ALUM HB | 54110120 | Ferrule | Stainless Steel | 1.5114 |  | 250 | 12/15/2015 12:00:00 AM
PT Coupling | H036316BK | 1.52 | 1.538 | 0.26 | 0.269 | Cam and Groove | Aluminum | 1070310 | 10C ALUM HB | 54310120 | Sleeve | Stainless Steel | 1.5114 |  | 250 | 12/15/2015 12:00:00 AM
PT Coupling | H036316BK | 1.52 | 1.538 | 0.26 | 0.269 | Cam and Groove | Aluminum | 1070310 | 10C ALUM HB | 54010120 | Ferrule | Steel | 1.5114 |  | 250 | 12/15/2015 12:00:00 AM
PT Coupling | H036316BK | 1.52 | 1.538 | 0.26 | 0.269 | Cam and Groove | Aluminum | 1070310 | 10C ALUM HB | 54210120 | Sleeve | Steel | 1.5114 |  | 250 | 12/15/2015 12:00:00 AM
PT Coupling | H036316BK | 1.52 | 1.538 | 0.26 | 0.269 | Cam and Groove | Aluminum | 1070310L2 | 10C ALUM SLII SLB | 54110120 | Ferrule | Stainless Steel | 1.5114 |  | 250 | 12/15/2015 12:00:00 AM
PT Coupling | H036316BK | 1.52 | 1.538 | 0.26 | 0.269 | Cam and Groove | Aluminum | 1070310L2 | 10C ALUM SLII SLB | 54310120 | Sleeve | Stainless Steel | 1.5114 |  | 250 | 12/15/2015 12:00:00 AM
PT Coupling | H036316BK | 1.52 | 1.538 | 0.26 | 0.269 | Cam and Groove | Aluminum | 1070310L2 | 10C ALUM SLII SLB | 54010120 | Ferrule | Steel | 1.5114 |  | 250 | 12/15/2015 12:00:00 AM
PT Coupling | H036316BK | 1.52 | 1.538 | 0.26 | 0.269 | Cam and Groove | Aluminum | 1070310L2 | 10C ALUM SLII SLB | 54210120 | Sleeve | Steel | 1.5114 |  | 250 | 12/15/2015 12:00:00 AM
PT Coupling | H036316BK | 1.52 | 1.538 | 0.26 | 0.269 | Cam and Groove | Aluminum | 2000310 | 10C HCALUM | 54110120 | Ferrule | Stainless Steel | 1.5114 |  | 250 | 12/15/2015 12:00:00 AM
PT Coupling | H036316BK | 1.52 | 1.538 | 0.26 | 0.269 | Cam and Groove | Aluminum | 2000310 | 10C HCALUM | 54310120 | Sleeve | Stainless Steel | 1.5114 |  | 250 | 12/15/2015 12:00:00 AM
PT Coupling | H036316BK | 1.52 | 1.538 | 0.26 | 0.269 | Cam and Groove | Aluminum | 2000310 | 10C HCALUM | 54010120 | Ferrule | Steel | 1.5114 |  | 250 | 12/15/2015 12:00:00 AM
PT Coupling | H036316BK | 1.52 | 1.538 | 0.26 | 0.269 | Cam and Groove | Aluminum | 2000310 | 10C HCALUM | 54210120 | Sleeve | Steel | 1.5114 |  | 250 | 12/15/2015 12:00:00 AM
PT Coupling | H036316BK | 1.52 | 1.538 | 0.26 | 0.269 | Cam and Groove | Aluminum | 2000510 | 10E HCALUM | 54110120 | Ferrule | Stainless Steel | 1.5114 |  | 250 | 12/15/2015 12:00:00 AM
PT Coupling | H036316BK | 1.52 | 1.538 | 0.26 | 0.269 | Cam and Groove | Aluminum | 2000510 | 10E HCALUM | 54310120 | Sleeve | Stainless Steel | 1.5114 |  | 250 | 12/15/2015 12:00:00 AM
PT Coupling | H036316BK | 1.52 | 1.538 | 0.26 | 0.269 | Cam and Groove | Aluminum | 2000510 | 10E HCALUM | 54010120 | Ferrule | Steel | 1.5114 |  | 250 | 12/15/2015 12:00:00 AM
PT Coupling | H036316BK | 1.52 | 1.538 | 0.26 | 0.269 | Cam and Groove | Aluminum | 2000510 | 10E HCALUM | 54210120 | Sleeve | Steel | 1.5114 |  | 250 | 12/15/2015 12:00:00 AM
PT Coupling | H036316BK | 1.52 | 1.538 | 0.26 | 0.269 | Interlocking Crimp Stem | Aluminum | 5741002 | 10TMC50AL BODY | 54110120 | Ferrule | Stainless Steel | 1.5114 |  | 600 | 12/15/2015 12:00:00 AM
PT Coupling | H036316BK | 1.52 | 1.538 | 0.26 | 0.269 | Interlocking Crimp Stem | Aluminum | 5741002 | 10TMC50AL BODY | 54310120 | Sleeve | Stainless Steel | 1.5114 |  | 600 | 12/15/2015 12:00:00 AM
PT Coupling | H036316BK | 1.52 | 1.538 | 0.26 | 0.269 | Interlocking Crimp Stem | Aluminum | 5741002 | 10TMC50AL BODY | 54010120 | Ferrule | Steel | 1.5114 |  | 600 | 12/15/2015 12:00:00 AM
PT Coupling | H036316BK | 1.52 | 1.538 | 0.26 | 0.269 | Interlocking Crimp Stem | Aluminum | 5741002 | 10TMC50AL BODY | 54210120 | Sleeve | Steel | 1.5114 |  | 600 | 12/15/2015 12:00:00 AM
PT Coupling | H036316BK | 1.52 | 1.538 | 0.26 | 0.269 | Interlocking Crimp Stem | Aluminum | 5741014 | 10WC50AL | 54110120 | Ferrule | Stainless Steel | 1.5114 |  | 600 | 12/15/2015 12:00:00 AM
PT Coupling | H036316BK | 1.52 | 1.538 | 0.26 | 0.269 | Interlocking Crimp Stem | Aluminum | 5741014 | 10WC50AL | 54310120 | Sleeve | Stainless Steel | 1.5114 |  | 600 | 12/15/2015 12:00:00 AM
PT Coupling | H036316BK | 1.52 | 1.538 | 0.26 | 0.269 | Interlocking Crimp Stem | Aluminum | 5741014 | 10WC50AL | 54010120 | Ferrule | Steel | 1.5114 |  | 600 | 12/15/2015 12:00:00 AM
PT Coupling | H036316BK | 1.52 | 1.538 | 0.26 | 0.269 | Interlocking Crimp Stem | Aluminum | 5741014 | 10WC50AL | 54210120 | Sleeve | Steel | 1.5114 |  | 600 | 12/15/2015 12:00:00 AM
PT Coupling | H036316BK | 1.52 | 1.538 | 0.26 | 0.269 | Combination Nipple | Aluminum | 85640100 | PTCN100 ALUMINUM | 54110120 | Ferrule | Stainless Steel | 1.5114 |  | 250 | 12/15/2015 12:00:00 AM
PT Coupling | H036316BK | 1.52 | 1.538 | 0.26 | 0.269 | Combination Nipple | Aluminum | 85640100 | PTCN100 ALUMINUM | 54310120 | Sleeve | Stainless Steel | 1.5114 |  | 250 | 12/15/2015 12:00:00 AM
PT Coupling | H036316BK | 1.52 | 1.538 | 0.26 | 0.269 | Combination Nipple | Aluminum | 85640100 | PTCN100 ALUMINUM | 54010120 | Ferrule | Steel | 1.5114 |  | 250 | 12/15/2015 12:00:00 AM
PT Coupling | H036316BK | 1.52 | 1.538 | 0.26 | 0.269 | Combination Nipple | Aluminum | 85640100 | PTCN100 ALUMINUM | 54210120 | Sleeve | Steel | 1.5114 |  | 250 | 12/15/2015 12:00:00 AM
PT Coupling | H036316BK | 1.52 | 1.538 | 0.26 | 0.269 | Combination Nipple | Aluminum | 85640100N | PTCN100N ALUM WELD END | 54110120 | Ferrule | Stainless Steel | 1.5114 |  | 250 | 12/15/2015 12:00:00 AM
PT Coupling | H036316BK | 1.52 | 1.538 | 0.26 | 0.269 | Combination Nipple | Aluminum | 85640100N | PTCN100N ALUM WELD END | 54310120 | Sleeve | Stainless Steel | 1.5114 |  | 250 | 12/15/2015 12:00:00 AM
PT Coupling | H036316BK | 1.52 | 1.538 | 0.26 | 0.269 | Combination Nipple | Aluminum | 85640100N | PTCN100N ALUM WELD END | 54010120 | Ferrule | Steel | 1.5114 |  | 250 | 12/15/2015 12:00:00 AM
PT Coupling | H036316BK | 1.52 | 1.538 | 0.26 | 0.269 | Combination Nipple | Aluminum | 85640100N | PTCN100N ALUM WELD END | 54210120 | Sleeve | Steel | 1.5114 |  | 250 | 12/15/2015 12:00:00 AM
PT Coupling | H036316BK | 1.52 | 1.538 | 0.26 | 0.269 | Cam and Groove | Brass | 1200310 | 10C BRASS HB | 54110120 | Ferrule | Stainless Steel | 1.5114 |  | 250 | 12/15/2015 12:00:00 AM
PT Coupling | H036316BK | 1.52 | 1.538 | 0.26 | 0.269 | Cam and Groove | Brass | 1200310 | 10C BRASS HB | 54310120 | Sleeve | Stainless Steel | 1.5114 |  | 250 | 12/15/2015 12:00:00 AM
PT Coupling | H036316BK | 1.52 | 1.538 | 0.26 | 0.269 | Cam and Groove | Brass | 1200310 | 10C BRASS HB | 54010120 | Ferrule | Steel | 1.5114 |  | 250 | 12/15/2015 12:00:00 AM
PT Coupling | H036316BK | 1.52 | 1.538 | 0.26 | 0.269 | Cam and Groove | Brass | 1200310 | 10C BRASS HB | 54210120 | Sleeve | Steel | 1.5114 |  | 250 | 12/15/2015 12:00:00 AM
PT Coupling | H036316BK | 1.52 | 1.538 | 0.26 | 0.269 | Cam and Groove | Brass | 1200310L2 | 10C BRASS SLII SLB | 54110120 | Ferrule | Stainless Steel | 1.5114 |  | 250 | 12/15/2015 12:00:00 AM
PT Coupling | H036316BK | 1.52 | 1.538 | 0.26 | 0.269 | Cam and Groove | Brass | 1200310L2 | 10C BRASS SLII SLB | 54310120 | Sleeve | Stainless Steel | 1.5114 |  | 250 | 12/15/2015 12:00:00 AM
PT Coupling | H036316BK | 1.52 | 1.538 | 0.26 | 0.269 | Cam and Groove | Brass | 1200310L2 | 10C BRASS SLII SLB | 54010120 | Ferrule | Steel | 1.5114 |  | 250 | 12/15/2015 12:00:00 AM
PT Coupling | H036316BK | 1.52 | 1.538 | 0.26 | 0.269 | Cam and Groove | Brass | 1200310L2 | 10C BRASS SLII SLB | 54210120 | Sleeve | Steel | 1.5114 |  | 250 | 12/15/2015 12:00:00 AM
PT Coupling | H036316BK | 1.52 | 1.538 | 0.26 | 0.269 | Cam and Groove | Brass | 1200310SL | 10CSL BRASS STA-LOK HB | 54110120 | Ferrule | Stainless Steel | 1.5114 |  | 250 | 12/15/2015 12:00:00 AM
PT Coupling | H036316BK | 1.52 | 1.538 | 0.26 | 0.269 | Cam and Groove | Brass | 1200310SL | 10CSL BRASS STA-LOK HB | 54310120 | Sleeve | Stainless Steel | 1.5114 |  | 250 | 12/15/2015 12:00:00 AM
PT Coupling | H036316BK | 1.52 | 1.538 | 0.26 | 0.269 | Cam and Groove | Brass | 1200310SL | 10CSL BRASS STA-LOK HB | 54010120 | Ferrule | Steel | 1.5114 |  | 250 | 12/15/2015 12:00:00 AM
PT Coupling | H036316BK | 1.52 | 1.538 | 0.26 | 0.269 | Cam and Groove | Brass | 1200310SL | 10CSL BRASS STA-LOK HB | 54210120 | Sleeve | Steel | 1.5114 |  | 250 | 12/15/2015 12:00:00 AM
PT Coupling | H036316BK | 1.52 | 1.538 | 0.26 | 0.269 | Cam and Groove | Brass | 1200510 | 10E BRASS | 54110120 | Ferrule | Stainless Steel | 1.5114 |  | 250 | 12/15/2015 12:00:00 AM
PT Coupling | H036316BK | 1.52 | 1.538 | 0.26 | 0.269 | Cam and Groove | Brass | 1200510 | 10E BRASS | 54310120 | Sleeve | Stainless Steel | 1.5114 |  | 250 | 12/15/2015 12:00:00 AM
PT Coupling | H036316BK | 1.52 | 1.538 | 0.26 | 0.269 | Cam and Groove | Brass | 1200510 | 10E BRASS | 54010120 | Ferrule | Steel | 1.5114 |  | 250 | 12/15/2015 12:00:00 AM
PT Coupling | H036316BK | 1.52 | 1.538 | 0.26 | 0.269 | Cam and Groove | Brass | 1200510 | 10E BRASS | 54210120 | Sleeve | Steel | 1.5114 |  | 250 | 12/15/2015 12:00:00 AM
PT Coupling | H036316BK | 1.52 | 1.538 | 0.26 | 0.269 | Cam and Groove | Brass | 1290310 | 10C BRASS HBS | 54110120 | Ferrule | Stainless Steel | 1.5114 |  | 250 | 12/15/2015 12:00:00 AM
PT Coupling | H036316BK | 1.52 | 1.538 | 0.26 | 0.269 | Cam and Groove | Brass | 1290310 | 10C BRASS HBS | 54310120 | Sleeve | Stainless Steel | 1.5114 |  | 250 | 12/15/2015 12:00:00 AM
PT Coupling | H036316BK | 1.52 | 1.538 | 0.26 | 0.269 | Cam and Groove | Brass | 1290310 | 10C BRASS HBS | 54010120 | Ferrule | Steel | 1.5114 |  | 250 | 12/15/2015 12:00:00 AM
PT Coupling | H036316BK | 1.52 | 1.538 | 0.26 | 0.269 | Cam and Groove | Brass | 1290310 | 10C BRASS HBS | 54210120 | Sleeve | Steel | 1.5114 |  | 250 | 12/15/2015 12:00:00 AM
PT Coupling | H036316BK | 1.52 | 1.538 | 0.26 | 0.269 | Cam and Groove | Brass | 1290310L2 | 10C BRASS SLII SLS | 54110120 | Ferrule | Stainless Steel | 1.5114 |  | 250 | 12/15/2015 12:00:00 AM
PT Coupling | H036316BK | 1.52 | 1.538 | 0.26 | 0.269 | Cam and Groove | Brass | 1290310L2 | 10C BRASS SLII SLS | 54310120 | Sleeve | Stainless Steel | 1.5114 |  | 250 | 12/15/2015 12:00:00 AM
PT Coupling | H036316BK | 1.52 | 1.538 | 0.26 | 0.269 | Cam and Groove | Brass | 1290310L2 | 10C BRASS SLII SLS | 54010120 | Ferrule | Steel | 1.5114 |  | 250 | 12/15/2015 12:00:00 AM
PT Coupling | H036316BK | 1.52 | 1.538 | 0.26 | 0.269 | Cam and Groove | Brass | 1290310L2 | 10C BRASS SLII SLS | 54210120 | Sleeve | Steel | 1.5114 |  | 250 | 12/15/2015 12:00:00 AM
PT Coupling | H036316BK | 1.52 | 1.538 | 0.26 | 0.269 | Combination Nipple | Brass | 82640100BR | PTCN100 BRASS | 54110120 | Ferrule | Stainless Steel | 1.5114 |  | 250 | 12/15/2015 12:00:00 AM
PT Coupling | H036316BK | 1.52 | 1.538 | 0.26 | 0.269 | Combination Nipple | Brass | 82640100BR | PTCN100 BRASS | 54310120 | Sleeve | Stainless Steel | 1.5114 |  | 250 | 12/15/2015 12:00:00 AM
PT Coupling | H036316BK | 1.52 | 1.538 | 0.26 | 0.269 | Combination Nipple | Brass | 82640100BR | PTCN100 BRASS | 54010120 | Ferrule | Steel | 1.5114 |  | 250 | 12/15/2015 12:00:00 AM
PT Coupling | H036316BK | 1.52 | 1.538 | 0.26 | 0.269 | Combination Nipple | Brass | 82640100BR | PTCN100 BRASS | 54210120 | Sleeve | Steel | 1.5114 |  | 250 | 12/15/2015 12:00:00 AM
PT Coupling | H036316BK | 1.52 | 1.538 | 0.26 | 0.269 | Cam and Groove | Ductile Iron | 1800310 | 10C DUCTILE | 54110120 | Ferrule | Stainless Steel | 1.5114 |  | 250 | 12/15/2015 12:00:00 AM
PT Coupling | H036316BK | 1.52 | 1.538 | 0.26 | 0.269 | Cam and Groove | Ductile Iron | 1800310 | 10C DUCTILE | 54310120 | Sleeve | Stainless Steel | 1.5114 |  | 250 | 12/15/2015 12:00:00 AM
PT Coupling | H036316BK | 1.52 | 1.538 | 0.26 | 0.269 | Cam and Groove | Ductile Iron | 1800310 | 10C DUCTILE | 54010120 | Ferrule | Steel | 1.5114 |  | 250 | 12/15/2015 12:00:00 AM
PT Coupling | H036316BK | 1.52 | 1.538 | 0.26 | 0.269 | Cam and Groove | Ductile Iron | 1800310 | 10C DUCTILE | 54210120 | Sleeve | Steel | 1.5114 |  | 250 | 12/15/2015 12:00:00 AM
PT Coupling | H036316BK | 1.52 | 1.538 | 0.26 | 0.269 | Cam and Groove | Ductile Iron | 1800510 | 10E DUCTILE | 54110120 | Ferrule | Stainless Steel | 1.5114 |  | 250 | 12/15/2015 12:00:00 AM
PT Coupling | H036316BK | 1.52 | 1.538 | 0.26 | 0.269 | Cam and Groove | Ductile Iron | 1800510 | 10E DUCTILE | 54310120 | Sleeve | Stainless Steel | 1.5114 |  | 250 | 12/15/2015 12:00:00 AM
PT Coupling | H036316BK | 1.52 | 1.538 | 0.26 | 0.269 | Cam and Groove | Ductile Iron | 1800510 | 10E DUCTILE | 54010120 | Ferrule | Steel | 1.5114 |  | 250 | 12/15/2015 12:00:00 AM
PT Coupling | H036316BK | 1.52 | 1.538 | 0.26 | 0.269 | Cam and Groove | Ductile Iron | 1800510 | 10E DUCTILE | 54210120 | Sleeve | Steel | 1.5114 |  | 250 | 12/15/2015 12:00:00 AM
PT Coupling | H036316BK | 1.52 | 1.538 | 0.26 | 0.269 | Cam and Groove | Hastealloy | 2600310 | 10C HASTELLOY® C | 54110120 | Ferrule | Stainless Steel | 1.5114 |  | 250 | 12/15/2015 12:00:00 AM
PT Coupling | H036316BK | 1.52 | 1.538 | 0.26 | 0.269 | Cam and Groove | Hastealloy | 2600310 | 10C HASTELLOY® C | 54310120 | Sleeve | Stainless Steel | 1.5114 |  | 250 | 12/15/2015 12:00:00 AM
PT Coupling | H036316BK | 1.52 | 1.538 | 0.26 | 0.269 | Cam and Groove | Hastealloy | 2600310 | 10C HASTELLOY® C | 54010120 | Ferrule | Steel | 1.5114 |  | 250 | 12/15/2015 12:00:00 AM
PT Coupling | H036316BK | 1.52 | 1.538 | 0.26 | 0.269 | Cam and Groove | Hastealloy | 2600310 | 10C HASTELLOY® C | 54210120 | Sleeve | Steel | 1.5114 |  | 250 | 12/15/2015 12:00:00 AM
PT Coupling | H036316BK | 1.52 | 1.538 | 0.26 | 0.269 | Cam and Groove | Hastealloy | 2600510 | 10E HASTELLOY® C | 54110120 | Ferrule | Stainless Steel | 1.5114 |  | 250 | 12/15/2015 12:00:00 AM
PT Coupling | H036316BK | 1.52 | 1.538 | 0.26 | 0.269 | Cam and Groove | Hastealloy | 2600510 | 10E HASTELLOY® C | 54310120 | Sleeve | Stainless Steel | 1.5114 |  | 250 | 12/15/2015 12:00:00 AM
PT Coupling | H036316BK | 1.52 | 1.538 | 0.26 | 0.269 | Cam and Groove | Hastealloy | 2600510 | 10E HASTELLOY® C | 54010120 | Ferrule | Steel | 1.5114 |  | 250 | 12/15/2015 12:00:00 AM
PT Coupling | H036316BK | 1.52 | 1.538 | 0.26 | 0.269 | Cam and Groove | Hastealloy | 2600510 | 10E HASTELLOY® C | 54210120 | Sleeve | Steel | 1.5114 |  | 250 | 12/15/2015 12:00:00 AM
PT Coupling | H036316BK | 1.52 | 1.538 | 0.26 | 0.269 | Cam and Groove | Monel | 2200310 | 10C MONEL | 54110120 | Ferrule | Stainless Steel | 1.5114 |  | 250 | 12/15/2015 12:00:00 AM
PT Coupling | H036316BK | 1.52 | 1.538 | 0.26 | 0.269 | Cam and Groove | Monel | 2200310 | 10C MONEL | 54310120 | Sleeve | Stainless Steel | 1.5114 |  | 250 | 12/15/2015 12:00:00 AM
PT Coupling | H036316BK | 1.52 | 1.538 | 0.26 | 0.269 | Cam and Groove | Monel | 2200310 | 10C MONEL | 54010120 | Ferrule | Steel | 1.5114 |  | 250 | 12/15/2015 12:00:00 AM
PT Coupling | H036316BK | 1.52 | 1.538 | 0.26 | 0.269 | Cam and Groove | Monel | 2200310 | 10C MONEL | 54210120 | Sleeve | Steel | 1.5114 |  | 250 | 12/15/2015 12:00:00 AM
PT Coupling | H036316BK | 1.52 | 1.538 | 0.26 | 0.269 | Cam and Groove | Monel | 2200510 | 10E MONEL | 54110120 | Ferrule | Stainless Steel | 1.5114 |  | 250 | 12/15/2015 12:00:00 AM
PT Coupling | H036316BK | 1.52 | 1.538 | 0.26 | 0.269 | Cam and Groove | Monel | 2200510 | 10E MONEL | 54310120 | Sleeve | Stainless Steel | 1.5114 |  | 250 | 12/15/2015 12:00:00 AM
PT Coupling | H036316BK | 1.52 | 1.538 | 0.26 | 0.269 | Cam and Groove | Monel | 2200510 | 10E MONEL | 54010120 | Ferrule | Steel | 1.5114 |  | 250 | 12/15/2015 12:00:00 AM
PT Coupling | H036316BK | 1.52 | 1.538 | 0.26 | 0.269 | Cam and Groove | Monel | 2200510 | 10E MONEL | 54210120 | Sleeve | Steel | 1.5114 |  | 250 | 12/15/2015 12:00:00 AM
PT Coupling | H036316BK | 1.52 | 1.538 | 0.26 | 0.269 | Cam and Groove | Stainless Steel | 1400310 | 10C SS | 54110120 | Ferrule | Stainless Steel | 1.5114 |  | 250 | 12/15/2015 12:00:00 AM
PT Coupling | H036316BK | 1.52 | 1.538 | 0.26 | 0.269 | Cam and Groove | Stainless Steel | 1400310 | 10C SS | 54310120 | Sleeve | Stainless Steel | 1.5114 |  | 250 | 12/15/2015 12:00:00 AM
PT Coupling | H036316BK | 1.52 | 1.538 | 0.26 | 0.269 | Cam and Groove | Stainless Steel | 1400310 | 10C SS | 54010120 | Ferrule | Steel | 1.5114 |  | 250 | 12/15/2015 12:00:00 AM
PT Coupling | H036316BK | 1.52 | 1.538 | 0.26 | 0.269 | Cam and Groove | Stainless Steel | 1400310 | 10C SS | 54210120 | Sleeve | Steel | 1.5114 |  | 250 | 12/15/2015 12:00:00 AM
PT Coupling | H036316BK | 1.52 | 1.538 | 0.26 | 0.269 | Cam and Groove | Stainless Steel | 1400510 | 10E SS | 54110120 | Ferrule | Stainless Steel | 1.5114 |  | 250 | 12/15/2015 12:00:00 AM
PT Coupling | H036316BK | 1.52 | 1.538 | 0.26 | 0.269 | Cam and Groove | Stainless Steel | 1400510 | 10E SS | 54310120 | Sleeve | Stainless Steel | 1.5114 |  | 250 | 12/15/2015 12:00:00 AM
PT Coupling | H036316BK | 1.52 | 1.538 | 0.26 | 0.269 | Cam and Groove | Stainless Steel | 1400510 | 10E SS | 54010120 | Ferrule | Steel | 1.5114 |  | 250 | 12/15/2015 12:00:00 AM
PT Coupling | H036316BK | 1.52 | 1.538 | 0.26 | 0.269 | Cam and Groove | Stainless Steel | 1400510 | 10E SS | 54210120 | Sleeve | Steel | 1.5114 |  | 250 | 12/15/2015 12:00:00 AM
PT Coupling | H036316BK | 1.52 | 1.538 | 0.26 | 0.269 | Interlocking Crimp Stem | Stainless Steel | 5711002 | 10TMC50SS BODY | 54110120 | Ferrule | Stainless Steel | 1.5114 |  | 600 | 12/15/2015 12:00:00 AM
PT Coupling | H036316BK | 1.52 | 1.538 | 0.26 | 0.269 | Interlocking Crimp Stem | Stainless Steel | 5711002 | 10TMC50SS BODY | 54310120 | Sleeve | Stainless Steel | 1.5114 |  | 600 | 12/15/2015 12:00:00 AM
PT Coupling | H036316BK | 1.52 | 1.538 | 0.26 | 0.269 | Interlocking Crimp Stem | Stainless Steel | 5711002 | 10TMC50SS BODY | 54010120 | Ferrule | Steel | 1.5114 |  | 600 | 12/15/2015 12:00:00 AM
PT Coupling | H036316BK | 1.52 | 1.538 | 0.26 | 0.269 | Interlocking Crimp Stem | Stainless Steel | 5711002 | 10TMC50SS BODY | 54210120 | Sleeve | Steel | 1.5114 |  | 600 | 12/15/2015 12:00:00 AM
PT Coupling | H036316BK | 1.52 | 1.538 | 0.26 | 0.269 | Interlocking Crimp Stem | Stainless Steel | 5711014 | 10WC50SS BODY | 54110120 | Ferrule | Stainless Steel | 1.5114 |  | 600 | 12/15/2015 12:00:00 AM
PT Coupling | H036316BK | 1.52 | 1.538 | 0.26 | 0.269 | Interlocking Crimp Stem | Stainless Steel | 5711014 | 10WC50SS BODY | 54310120 | Sleeve | Stainless Steel | 1.5114 |  | 600 | 12/15/2015 12:00:00 AM
PT Coupling | H036316BK | 1.52 | 1.538 | 0.26 | 0.269 | Interlocking Crimp Stem | Stainless Steel | 5711014 | 10WC50SS BODY | 54010120 | Ferrule | Steel | 1.5114 |  | 600 | 12/15/2015 12:00:00 AM
PT Coupling | H036316BK | 1.52 | 1.538 | 0.26 | 0.269 | Interlocking Crimp Stem | Stainless Steel | 5711014 | 10WC50SS BODY | 54210120 | Sleeve | Steel | 1.5114 |  | 600 | 12/15/2015 12:00:00 AM
PT Coupling | H036316BK | 1.52 | 1.538 | 0.26 | 0.269 | Interlocking Crimp Stem | Stainless Steel | 5711016 | 10VC50SS BODY | 54110120 | Ferrule | Stainless Steel | 1.5114 |  | 600 | 12/15/2015 12:00:00 AM
PT Coupling | H036316BK | 1.52 | 1.538 | 0.26 | 0.269 | Interlocking Crimp Stem | Stainless Steel | 5711016 | 10VC50SS BODY | 54310120 | Sleeve | Stainless Steel | 1.5114 |  | 600 | 12/15/2015 12:00:00 AM
PT Coupling | H036316BK | 1.52 | 1.538 | 0.26 | 0.269 | Interlocking Crimp Stem | Stainless Steel | 5711016 | 10VC50SS BODY | 54010120 | Ferrule | Steel | 1.5114 |  | 600 | 12/15/2015 12:00:00 AM
PT Coupling | H036316BK | 1.52 | 1.538 | 0.26 | 0.269 | Interlocking Crimp Stem | Stainless Steel | 5711016 | 10VC50SS BODY | 54210120 | Sleeve | Steel | 1.5114 |  | 600 | 12/15/2015 12:00:00 AM
PT Coupling | H036316BK | 1.52 | 1.538 | 0.26 | 0.269 | Combination Nipple | Stainless Steel | 84640100 | PTCN100 316SS | 54110120 | Ferrule | Stainless Steel | 1.5114 |  | 250 | 12/15/2015 12:00:00 AM
PT Coupling | H036316BK | 1.52 | 1.538 | 0.26 | 0.269 | Combination Nipple | Stainless Steel | 84640100 | PTCN100 316SS | 54310120 | Sleeve | Stainless Steel | 1.5114 |  | 250 | 12/15/2015 12:00:00 AM
PT Coupling | H036316BK | 1.52 | 1.538 | 0.26 | 0.269 | Combination Nipple | Stainless Steel | 84640100 | PTCN100 316SS | 54010120 | Ferrule | Steel | 1.5114 |  | 250 | 12/15/2015 12:00:00 AM
PT Coupling | H036316BK | 1.52 | 1.538 | 0.26 | 0.269 | Combination Nipple | Stainless Steel | 84640100 | PTCN100 316SS | 54210120 | Sleeve | Steel | 1.5114 |  | 250 | 12/15/2015 12:00:00 AM
PT Coupling | H036316BK | 1.52 | 1.538 | 0.26 | 0.269 | Combination Nipple | Stainless Steel | 84640100N | PTCN100N 316SS WELD END | 54110120 | Ferrule | Stainless Steel | 1.5114 |  | 250 | 12/15/2015 12:00:00 AM
PT Coupling | H036316BK | 1.52 | 1.538 | 0.26 | 0.269 | Combination Nipple | Stainless Steel | 84640100N | PTCN100N 316SS WELD END | 54310120 | Sleeve | Stainless Steel | 1.5114 |  | 250 | 12/15/2015 12:00:00 AM
PT Coupling | H036316BK | 1.52 | 1.538 | 0.26 | 0.269 | Combination Nipple | Stainless Steel | 84640100N | PTCN100N 316SS WELD END | 54010120 | Ferrule | Steel | 1.5114 |  | 250 | 12/15/2015 12:00:00 AM
PT Coupling | H036316BK | 1.52 | 1.538 | 0.26 | 0.269 | Combination Nipple | Stainless Steel | 84640100N | PTCN100N 316SS WELD END | 54210120 | Sleeve | Steel | 1.5114 |  | 250 | 12/15/2015 12:00:00 AM
PT Coupling | H036316BK | 1.52 | 1.538 | 0.26 | 0.269 | Cam and Groove | Steel | 2400310 | 10C CS | 54110120 | Ferrule | Stainless Steel | 1.5114 |  | 250 | 12/15/2015 12:00:00 AM
PT Coupling | H036316BK | 1.52 | 1.538 | 0.26 | 0.269 | Cam and Groove | Steel | 2400310 | 10C CS | 54310120 | Sleeve | Stainless Steel | 1.5114 |  | 250 | 12/15/2015 12:00:00 AM
PT Coupling | H036316BK | 1.52 | 1.538 | 0.26 | 0.269 | Cam and Groove | Steel | 2400310 | 10C CS | 54010120 | Ferrule | Steel | 1.5114 |  | 250 | 12/15/2015 12:00:00 AM
PT Coupling | H036316BK | 1.52 | 1.538 | 0.26 | 0.269 | Cam and Groove | Steel | 2400310 | 10C CS | 54210120 | Sleeve | Steel | 1.5114 |  | 250 | 12/15/2015 12:00:00 AM
PT Coupling | H036316BK | 1.52 | 1.538 | 0.26 | 0.269 | Cam and Groove | Steel | 2400510 | 10E CS | 54110120 | Ferrule | Stainless Steel | 1.5114 |  | 250 | 12/15/2015 12:00:00 AM
PT Coupling | H036316BK | 1.52 | 1.538 | 0.26 | 0.269 | Cam and Groove | Steel | 2400510 | 10E CS | 54310120 | Sleeve | Stainless Steel | 1.5114 |  | 250 | 12/15/2015 12:00:00 AM
PT Coupling | H036316BK | 1.52 | 1.538 | 0.26 | 0.269 | Cam and Groove | Steel | 2400510 | 10E CS | 54010120 | Ferrule | Steel | 1.5114 |  | 250 | 12/15/2015 12:00:00 AM
PT Coupling | H036316BK | 1.52 | 1.538 | 0.26 | 0.269 | Cam and Groove | Steel | 2400510 | 10E CS | 54210120 | Sleeve | Steel | 1.5114 |  | 250 | 12/15/2015 12:00:00 AM
PT Coupling | H036316BK | 1.52 | 1.538 | 0.26 | 0.269 | Interlocking Crimp Stem | Steel | 5701002 | 10TMC50CS BODY | 54110120 | Ferrule | Stainless Steel | 1.5114 |  | 600 | 12/15/2015 12:00:00 AM
PT Coupling | H036316BK | 1.52 | 1.538 | 0.26 | 0.269 | Interlocking Crimp Stem | Steel | 5701002 | 10TMC50CS BODY | 54310120 | Sleeve | Stainless Steel | 1.5114 |  | 600 | 12/15/2015 12:00:00 AM
PT Coupling | H036316BK | 1.52 | 1.538 | 0.26 | 0.269 | Interlocking Crimp Stem | Steel | 5701002 | 10TMC50CS BODY | 54010120 | Ferrule | Steel | 1.5114 |  | 600 | 12/15/2015 12:00:00 AM
PT Coupling | H036316BK | 1.52 | 1.538 | 0.26 | 0.269 | Interlocking Crimp Stem | Steel | 5701002 | 10TMC50CS BODY | 54210120 | Sleeve | Steel | 1.5114 |  | 600 | 12/15/2015 12:00:00 AM
PT Coupling | H036316BK | 1.52 | 1.538 | 0.26 | 0.269 | Interlocking Crimp Stem | Steel | 5701014 | 10WC50CS BODY | 54110120 | Ferrule | Stainless Steel | 1.5114 |  | 600 | 12/15/2015 12:00:00 AM
PT Coupling | H036316BK | 1.52 | 1.538 | 0.26 | 0.269 | Interlocking Crimp Stem | Steel | 5701014 | 10WC50CS BODY | 54310120 | Sleeve | Stainless Steel | 1.5114 |  | 600 | 12/15/2015 12:00:00 AM
PT Coupling | H036316BK | 1.52 | 1.538 | 0.26 | 0.269 | Interlocking Crimp Stem | Steel | 5701014 | 10WC50CS BODY | 54010120 | Ferrule | Steel | 1.5114 |  | 600 | 12/15/2015 12:00:00 AM
PT Coupling | H036316BK | 1.52 | 1.538 | 0.26 | 0.269 | Interlocking Crimp Stem | Steel | 5701014 | 10WC50CS BODY | 54210120 | Sleeve | Steel | 1.5114 |  | 600 | 12/15/2015 12:00:00 AM
PT Coupling | H036316BK | 1.52 | 1.538 | 0.26 | 0.269 | Interlocking Crimp Stem | Steel | 5701016 | 10VC50CS BODY | 54110120 | Ferrule | Stainless Steel | 1.5114 |  | 600 | 12/15/2015 12:00:00 AM
PT Coupling | H036316BK | 1.52 | 1.538 | 0.26 | 0.269 | Interlocking Crimp Stem | Steel | 5701016 | 10VC50CS BODY | 54310120 | Sleeve | Stainless Steel | 1.5114 |  | 600 | 12/15/2015 12:00:00 AM
PT Coupling | H036316BK | 1.52 | 1.538 | 0.26 | 0.269 | Interlocking Crimp Stem | Steel | 5701016 | 10VC50CS BODY | 54010120 | Ferrule | Steel | 1.5114 |  | 600 | 12/15/2015 12:00:00 AM
PT Coupling | H036316BK | 1.52 | 1.538 | 0.26 | 0.269 | Interlocking Crimp Stem | Steel | 5701016 | 10VC50CS BODY | 54210120 | Sleeve | Steel | 1.5114 |  | 600 | 12/15/2015 12:00:00 AM
PT Coupling | H036316BK | 1.52 | 1.538 | 0.26 | 0.269 | Combination Nipple | Steel | 82640100 | PTCN100 STEEL | 54110120 | Ferrule | Stainless Steel | 1.5114 |  | 250 | 12/15/2015 12:00:00 AM
PT Coupling | H036316BK | 1.52 | 1.538 | 0.26 | 0.269 | Combination Nipple | Steel | 82640100 | PTCN100 STEEL | 54310120 | Sleeve | Stainless Steel | 1.5114 |  | 250 | 12/15/2015 12:00:00 AM
PT Coupling | H036316BK | 1.52 | 1.538 | 0.26 | 0.269 | Combination Nipple | Steel | 82640100 | PTCN100 STEEL | 54010120 | Ferrule | Steel | 1.5114 |  | 250 | 12/15/2015 12:00:00 AM
PT Coupling | H036316BK | 1.52 | 1.538 | 0.26 | 0.269 | Combination Nipple | Steel | 82640100 | PTCN100 STEEL | 54210120 | Sleeve | Steel | 1.5114 |  | 250 | 12/15/2015 12:00:00 AM
PT Coupling | H036316BK | 1.52 | 1.538 | 0.26 | 0.269 | Combination Nipple | Steel | 82640100N | PTCN100N STEEL WELD END | 54110120 | Ferrule | Stainless Steel | 1.5114 |  | 250 | 12/15/2015 12:00:00 AM
PT Coupling | H036316BK | 1.52 | 1.538 | 0.26 | 0.269 | Combination Nipple | Steel | 82640100N | PTCN100N STEEL WELD END | 54310120 | Sleeve | Stainless Steel | 1.5114 |  | 250 | 12/15/2015 12:00:00 AM
PT Coupling | H036316BK | 1.52 | 1.538 | 0.26 | 0.269 | Combination Nipple | Steel | 82640100N | PTCN100N STEEL WELD END | 54010120 | Ferrule | Steel | 1.5114 |  | 250 | 12/15/2015 12:00:00 AM
PT Coupling | H036316BK | 1.52 | 1.538 | 0.26 | 0.269 | Combination Nipple | Steel | 82640100N | PTCN100N STEEL WELD END | 54210120 | Sleeve | Steel | 1.5114 |  | 250 | 12/15/2015 12:00:00 AM
PT Coupling | H036316BK | 1.52 | 1.538 | 0.26 | 0.269 | Combination Nipple | Steel | 83640100 | PTCN100 STEEL PLATED | 54110120 | Ferrule | Stainless Steel | 1.5114 |  | 250 | 12/15/2015 12:00:00 AM
PT Coupling | H036316BK | 1.52 | 1.538 | 0.26 | 0.269 | Combination Nipple | Steel | 83640100 | PTCN100 STEEL PLATED | 54310120 | Sleeve | Stainless Steel | 1.5114 |  | 250 | 12/15/2015 12:00:00 AM
PT Coupling | H036316BK | 1.52 | 1.538 | 0.26 | 0.269 | Combination Nipple | Steel | 83640100 | PTCN100 STEEL PLATED | 54010120 | Ferrule | Steel | 1.5114 |  | 250 | 12/15/2015 12:00:00 AM
PT Coupling | H036316BK | 1.52 | 1.538 | 0.26 | 0.269 | Combination Nipple | Steel | 83640100 | PTCN100 STEEL PLATED | 54210120 | Sleeve | Steel | 1.5114 |  | 250 | 12/15/2015 12:00:00 AM
Dixon | H036316BK | 1.523 | 1.538 | 0.262 | 0.269 | Cam and Groove | Aluminum | 100-C-AL | Dixon Coupler x Hose Shank | CS100-6CS | Sleeve | Steel | 1.53 |  | 250 | 12/14/2015 12:00:00 AM
Dixon | H036316BK | 1.523 | 1.538 | 0.262 | 0.269 | Cam and Groove | Aluminum | 100-E-AL | Dixon Adapter x Hose Shank | CS100-6CS | Sleeve | Steel | 1.53 |  | 250 | 12/14/2015 12:00:00 AM
Dixon | H036316BK | 1.539 | 1.554 | 0.27 | 0.276 | Cam and Groove | Aluminum | 100-C-AL | Dixon Coupler x Hose Shank | CS100-6CS | Sleeve | Steel | 1.542 |  | 250 | 12/14/2015 12:00:00 AM
Dixon | H036316BK | 1.539 | 1.554 | 0.27 | 0.276 | Cam and Groove | Aluminum | 100-E-AL | Dixon Adapter x Hose Shank | CS100-6CS | Sleeve | Steel | 1.542 |  | 250 | 12/14/2015 12:00:00 AM
PT Coupling | H036316BK | 1.54 | 1.558 | 0.27 | 0.279 | Cam and Groove | Aluminum | 1000310 | 10C ALUM HBS | 54110120 | Ferrule | Stainless Steel | 1.527 |  | 250 | 12/15/2015 12:00:00 AM
PT Coupling | H036316BK | 1.54 | 1.558 | 0.27 | 0.279 | Cam and Groove | Aluminum | 1000310 | 10C ALUM HBS | 54310120 | Sleeve | Stainless Steel | 1.527 |  | 250 | 12/15/2015 12:00:00 AM
PT Coupling | H036316BK | 1.54 | 1.558 | 0.27 | 0.279 | Cam and Groove | Aluminum | 1000310 | 10C ALUM HBS | 54010120 | Ferrule | Steel | 1.527 |  | 250 | 12/15/2015 12:00:00 AM
PT Coupling | H036316BK | 1.54 | 1.558 | 0.27 | 0.279 | Cam and Groove | Aluminum | 1000310 | 10C ALUM HBS | 54210120 | Sleeve | Steel | 1.527 |  | 250 | 12/15/2015 12:00:00 AM
PT Coupling | H036316BK | 1.54 | 1.558 | 0.27 | 0.279 | Cam and Groove | Aluminum | 1000310L2 | 10C ALUM SLII SLS | 54110120 | Ferrule | Stainless Steel | 1.527 |  | 250 | 12/15/2015 12:00:00 AM
PT Coupling | H036316BK | 1.54 | 1.558 | 0.27 | 0.279 | Cam and Groove | Aluminum | 1000310L2 | 10C ALUM SLII SLS | 54310120 | Sleeve | Stainless Steel | 1.527 |  | 250 | 12/15/2015 12:00:00 AM
PT Coupling | H036316BK | 1.54 | 1.558 | 0.27 | 0.279 | Cam and Groove | Aluminum | 1000310L2 | 10C ALUM SLII SLS | 54010120 | Ferrule | Steel | 1.527 |  | 250 | 12/15/2015 12:00:00 AM
PT Coupling | H036316BK | 1.54 | 1.558 | 0.27 | 0.279 | Cam and Groove | Aluminum | 1000310L2 | 10C ALUM SLII SLS | 54210120 | Sleeve | Steel | 1.527 |  | 250 | 12/15/2015 12:00:00 AM
PT Coupling | H036316BK | 1.54 | 1.558 | 0.27 | 0.279 | Cam and Groove | Aluminum | 1000510 | 10E ALUM | 54110120 | Ferrule | Stainless Steel | 1.527 |  | 250 | 12/15/2015 12:00:00 AM
PT Coupling | H036316BK | 1.54 | 1.558 | 0.27 | 0.279 | Cam and Groove | Aluminum | 1000510 | 10E ALUM | 54310120 | Sleeve | Stainless Steel | 1.527 |  | 250 | 12/15/2015 12:00:00 AM
PT Coupling | H036316BK | 1.54 | 1.558 | 0.27 | 0.279 | Cam and Groove | Aluminum | 1000510 | 10E ALUM | 54010120 | Ferrule | Steel | 1.527 |  | 250 | 12/15/2015 12:00:00 AM
PT Coupling | H036316BK | 1.54 | 1.558 | 0.27 | 0.279 | Cam and Groove | Aluminum | 1000510 | 10E ALUM | 54210120 | Sleeve | Steel | 1.527 |  | 250 | 12/15/2015 12:00:00 AM
PT Coupling | H036316BK | 1.54 | 1.558 | 0.27 | 0.279 | Cam and Groove | Aluminum | 1070310 | 10C ALUM HB | 54110120 | Ferrule | Stainless Steel | 1.527 |  | 250 | 12/15/2015 12:00:00 AM
PT Coupling | H036316BK | 1.54 | 1.558 | 0.27 | 0.279 | Cam and Groove | Aluminum | 1070310 | 10C ALUM HB | 54310120 | Sleeve | Stainless Steel | 1.527 |  | 250 | 12/15/2015 12:00:00 AM
PT Coupling | H036316BK | 1.54 | 1.558 | 0.27 | 0.279 | Cam and Groove | Aluminum | 1070310 | 10C ALUM HB | 54010120 | Ferrule | Steel | 1.527 |  | 250 | 12/15/2015 12:00:00 AM
PT Coupling | H036316BK | 1.54 | 1.558 | 0.27 | 0.279 | Cam and Groove | Aluminum | 1070310 | 10C ALUM HB | 54210120 | Sleeve | Steel | 1.527 |  | 250 | 12/15/2015 12:00:00 AM
PT Coupling | H036316BK | 1.54 | 1.558 | 0.27 | 0.279 | Cam and Groove | Aluminum | 1070310L2 | 10C ALUM SLII SLB | 54110120 | Ferrule | Stainless Steel | 1.527 |  | 250 | 12/15/2015 12:00:00 AM
PT Coupling | H036316BK | 1.54 | 1.558 | 0.27 | 0.279 | Cam and Groove | Aluminum | 1070310L2 | 10C ALUM SLII SLB | 54310120 | Sleeve | Stainless Steel | 1.527 |  | 250 | 12/15/2015 12:00:00 AM
PT Coupling | H036316BK | 1.54 | 1.558 | 0.27 | 0.279 | Cam and Groove | Aluminum | 1070310L2 | 10C ALUM SLII SLB | 54010120 | Ferrule | Steel | 1.527 |  | 250 | 12/15/2015 12:00:00 AM
PT Coupling | H036316BK | 1.54 | 1.558 | 0.27 | 0.279 | Cam and Groove | Aluminum | 1070310L2 | 10C ALUM SLII SLB | 54210120 | Sleeve | Steel | 1.527 |  | 250 | 12/15/2015 12:00:00 AM
PT Coupling | H036316BK | 1.54 | 1.558 | 0.27 | 0.279 | Cam and Groove | Aluminum | 2000310 | 10C HCALUM | 54110120 | Ferrule | Stainless Steel | 1.527 |  | 250 | 12/15/2015 12:00:00 AM
PT Coupling | H036316BK | 1.54 | 1.558 | 0.27 | 0.279 | Cam and Groove | Aluminum | 2000310 | 10C HCALUM | 54310120 | Sleeve | Stainless Steel | 1.527 |  | 250 | 12/15/2015 12:00:00 AM
PT Coupling | H036316BK | 1.54 | 1.558 | 0.27 | 0.279 | Cam and Groove | Aluminum | 2000310 | 10C HCALUM | 54010120 | Ferrule | Steel | 1.527 |  | 250 | 12/15/2015 12:00:00 AM
PT Coupling | H036316BK | 1.54 | 1.558 | 0.27 | 0.279 | Cam and Groove | Aluminum | 2000310 | 10C HCALUM | 54210120 | Sleeve | Steel | 1.527 |  | 250 | 12/15/2015 12:00:00 AM
PT Coupling | H036316BK | 1.54 | 1.558 | 0.27 | 0.279 | Cam and Groove | Aluminum | 2000510 | 10E HCALUM | 54110120 | Ferrule | Stainless Steel | 1.527 |  | 250 | 12/15/2015 12:00:00 AM
PT Coupling | H036316BK | 1.54 | 1.558 | 0.27 | 0.279 | Cam and Groove | Aluminum | 2000510 | 10E HCALUM | 54310120 | Sleeve | Stainless Steel | 1.527 |  | 250 | 12/15/2015 12:00:00 AM
PT Coupling | H036316BK | 1.54 | 1.558 | 0.27 | 0.279 | Cam and Groove | Aluminum | 2000510 | 10E HCALUM | 54010120 | Ferrule | Steel | 1.527 |  | 250 | 12/15/2015 12:00:00 AM
PT Coupling | H036316BK | 1.54 | 1.558 | 0.27 | 0.279 | Cam and Groove | Aluminum | 2000510 | 10E HCALUM | 54210120 | Sleeve | Steel | 1.527 |  | 250 | 12/15/2015 12:00:00 AM
PT Coupling | H036316BK | 1.54 | 1.558 | 0.27 | 0.279 | Interlocking Crimp Stem | Aluminum | 5741002 | 10TMC50AL BODY | 54110120 | Ferrule | Stainless Steel | 1.527 |  | 600 | 12/15/2015 12:00:00 AM
PT Coupling | H036316BK | 1.54 | 1.558 | 0.27 | 0.279 | Interlocking Crimp Stem | Aluminum | 5741002 | 10TMC50AL BODY | 54310120 | Sleeve | Stainless Steel | 1.527 |  | 600 | 12/15/2015 12:00:00 AM
PT Coupling | H036316BK | 1.54 | 1.558 | 0.27 | 0.279 | Interlocking Crimp Stem | Aluminum | 5741002 | 10TMC50AL BODY | 54010120 | Ferrule | Steel | 1.527 |  | 600 | 12/15/2015 12:00:00 AM
PT Coupling | H036316BK | 1.54 | 1.558 | 0.27 | 0.279 | Interlocking Crimp Stem | Aluminum | 5741002 | 10TMC50AL BODY | 54210120 | Sleeve | Steel | 1.527 |  | 600 | 12/15/2015 12:00:00 AM
PT Coupling | H036316BK | 1.54 | 1.558 | 0.27 | 0.279 | Interlocking Crimp Stem | Aluminum | 5741014 | 10WC50AL | 54110120 | Ferrule | Stainless Steel | 1.527 |  | 600 | 12/15/2015 12:00:00 AM
PT Coupling | H036316BK | 1.54 | 1.558 | 0.27 | 0.279 | Interlocking Crimp Stem | Aluminum | 5741014 | 10WC50AL | 54310120 | Sleeve | Stainless Steel | 1.527 |  | 600 | 12/15/2015 12:00:00 AM
PT Coupling | H036316BK | 1.54 | 1.558 | 0.27 | 0.279 | Interlocking Crimp Stem | Aluminum | 5741014 | 10WC50AL | 54010120 | Ferrule | Steel | 1.527 |  | 600 | 12/15/2015 12:00:00 AM
PT Coupling | H036316BK | 1.54 | 1.558 | 0.27 | 0.279 | Interlocking Crimp Stem | Aluminum | 5741014 | 10WC50AL | 54210120 | Sleeve | Steel | 1.527 |  | 600 | 12/15/2015 12:00:00 AM
PT Coupling | H036316BK | 1.54 | 1.558 | 0.27 | 0.279 | Combination Nipple | Aluminum | 85640100 | PTCN100 ALUMINUM | 54110120 | Ferrule | Stainless Steel | 1.527 |  | 250 | 12/15/2015 12:00:00 AM
PT Coupling | H036316BK | 1.54 | 1.558 | 0.27 | 0.279 | Combination Nipple | Aluminum | 85640100 | PTCN100 ALUMINUM | 54310120 | Sleeve | Stainless Steel | 1.527 |  | 250 | 12/15/2015 12:00:00 AM
PT Coupling | H036316BK | 1.54 | 1.558 | 0.27 | 0.279 | Combination Nipple | Aluminum | 85640100 | PTCN100 ALUMINUM | 54010120 | Ferrule | Steel | 1.527 |  | 250 | 12/15/2015 12:00:00 AM
PT Coupling | H036316BK | 1.54 | 1.558 | 0.27 | 0.279 | Combination Nipple | Aluminum | 85640100 | PTCN100 ALUMINUM | 54210120 | Sleeve | Steel | 1.527 |  | 250 | 12/15/2015 12:00:00 AM
PT Coupling | H036316BK | 1.54 | 1.558 | 0.27 | 0.279 | Combination Nipple | Aluminum | 85640100N | PTCN100N ALUM WELD END | 54110120 | Ferrule | Stainless Steel | 1.527 |  | 250 | 12/15/2015 12:00:00 AM
PT Coupling | H036316BK | 1.54 | 1.558 | 0.27 | 0.279 | Combination Nipple | Aluminum | 85640100N | PTCN100N ALUM WELD END | 54310120 | Sleeve | Stainless Steel | 1.527 |  | 250 | 12/15/2015 12:00:00 AM
PT Coupling | H036316BK | 1.54 | 1.558 | 0.27 | 0.279 | Combination Nipple | Aluminum | 85640100N | PTCN100N ALUM WELD END | 54010120 | Ferrule | Steel | 1.527 |  | 250 | 12/15/2015 12:00:00 AM
PT Coupling | H036316BK | 1.54 | 1.558 | 0.27 | 0.279 | Combination Nipple | Aluminum | 85640100N | PTCN100N ALUM WELD END | 54210120 | Sleeve | Steel | 1.527 |  | 250 | 12/15/2015 12:00:00 AM
PT Coupling | H036316BK | 1.54 | 1.558 | 0.27 | 0.279 | Cam and Groove | Brass | 1200310 | 10C BRASS HB | 54110120 | Ferrule | Stainless Steel | 1.527 |  | 250 | 12/15/2015 12:00:00 AM
PT Coupling | H036316BK | 1.54 | 1.558 | 0.27 | 0.279 | Cam and Groove | Brass | 1200310 | 10C BRASS HB | 54310120 | Sleeve | Stainless Steel | 1.527 |  | 250 | 12/15/2015 12:00:00 AM
PT Coupling | H036316BK | 1.54 | 1.558 | 0.27 | 0.279 | Cam and Groove | Brass | 1200310 | 10C BRASS HB | 54010120 | Ferrule | Steel | 1.527 |  | 250 | 12/15/2015 12:00:00 AM
PT Coupling | H036316BK | 1.54 | 1.558 | 0.27 | 0.279 | Cam and Groove | Brass | 1200310 | 10C BRASS HB | 54210120 | Sleeve | Steel | 1.527 |  | 250 | 12/15/2015 12:00:00 AM
PT Coupling | H036316BK | 1.54 | 1.558 | 0.27 | 0.279 | Cam and Groove | Brass | 1200310L2 | 10C BRASS SLII SLB | 54110120 | Ferrule | Stainless Steel | 1.527 |  | 250 | 12/15/2015 12:00:00 AM
PT Coupling | H036316BK | 1.54 | 1.558 | 0.27 | 0.279 | Cam and Groove | Brass | 1200310L2 | 10C BRASS SLII SLB | 54310120 | Sleeve | Stainless Steel | 1.527 |  | 250 | 12/15/2015 12:00:00 AM
PT Coupling | H036316BK | 1.54 | 1.558 | 0.27 | 0.279 | Cam and Groove | Brass | 1200310L2 | 10C BRASS SLII SLB | 54010120 | Ferrule | Steel | 1.527 |  | 250 | 12/15/2015 12:00:00 AM
PT Coupling | H036316BK | 1.54 | 1.558 | 0.27 | 0.279 | Cam and Groove | Brass | 1200310L2 | 10C BRASS SLII SLB | 54210120 | Sleeve | Steel | 1.527 |  | 250 | 12/15/2015 12:00:00 AM
PT Coupling | H036316BK | 1.54 | 1.558 | 0.27 | 0.279 | Cam and Groove | Brass | 1200310SL | 10CSL BRASS STA-LOK HB | 54110120 | Ferrule | Stainless Steel | 1.527 |  | 250 | 12/15/2015 12:00:00 AM
PT Coupling | H036316BK | 1.54 | 1.558 | 0.27 | 0.279 | Cam and Groove | Brass | 1200310SL | 10CSL BRASS STA-LOK HB | 54310120 | Sleeve | Stainless Steel | 1.527 |  | 250 | 12/15/2015 12:00:00 AM
PT Coupling | H036316BK | 1.54 | 1.558 | 0.27 | 0.279 | Cam and Groove | Brass | 1200310SL | 10CSL BRASS STA-LOK HB | 54010120 | Ferrule | Steel | 1.527 |  | 250 | 12/15/2015 12:00:00 AM
PT Coupling | H036316BK | 1.54 | 1.558 | 0.27 | 0.279 | Cam and Groove | Brass | 1200310SL | 10CSL BRASS STA-LOK HB | 54210120 | Sleeve | Steel | 1.527 |  | 250 | 12/15/2015 12:00:00 AM
PT Coupling | H036316BK | 1.54 | 1.558 | 0.27 | 0.279 | Cam and Groove | Brass | 1200510 | 10E BRASS | 54110120 | Ferrule | Stainless Steel | 1.527 |  | 250 | 12/15/2015 12:00:00 AM
PT Coupling | H036316BK | 1.54 | 1.558 | 0.27 | 0.279 | Cam and Groove | Brass | 1200510 | 10E BRASS | 54310120 | Sleeve | Stainless Steel | 1.527 |  | 250 | 12/15/2015 12:00:00 AM
PT Coupling | H036316BK | 1.54 | 1.558 | 0.27 | 0.279 | Cam and Groove | Brass | 1200510 | 10E BRASS | 54010120 | Ferrule | Steel | 1.527 |  | 250 | 12/15/2015 12:00:00 AM
PT Coupling | H036316BK | 1.54 | 1.558 | 0.27 | 0.279 | Cam and Groove | Brass | 1200510 | 10E BRASS | 54210120 | Sleeve | Steel | 1.527 |  | 250 | 12/15/2015 12:00:00 AM
PT Coupling | H036316BK | 1.54 | 1.558 | 0.27 | 0.279 | Cam and Groove | Brass | 1290310 | 10C BRASS HBS | 54110120 | Ferrule | Stainless Steel | 1.527 |  | 250 | 12/15/2015 12:00:00 AM
PT Coupling | H036316BK | 1.54 | 1.558 | 0.27 | 0.279 | Cam and Groove | Brass | 1290310 | 10C BRASS HBS | 54310120 | Sleeve | Stainless Steel | 1.527 |  | 250 | 12/15/2015 12:00:00 AM
PT Coupling | H036316BK | 1.54 | 1.558 | 0.27 | 0.279 | Cam and Groove | Brass | 1290310 | 10C BRASS HBS | 54010120 | Ferrule | Steel | 1.527 |  | 250 | 12/15/2015 12:00:00 AM
PT Coupling | H036316BK | 1.54 | 1.558 | 0.27 | 0.279 | Cam and Groove | Brass | 1290310 | 10C BRASS HBS | 54210120 | Sleeve | Steel | 1.527 |  | 250 | 12/15/2015 12:00:00 AM
PT Coupling | H036316BK | 1.54 | 1.558 | 0.27 | 0.279 | Cam and Groove | Brass | 1290310L2 | 10C BRASS SLII SLS | 54110120 | Ferrule | Stainless Steel | 1.527 |  | 250 | 12/15/2015 12:00:00 AM
PT Coupling | H036316BK | 1.54 | 1.558 | 0.27 | 0.279 | Cam and Groove | Brass | 1290310L2 | 10C BRASS SLII SLS | 54310120 | Sleeve | Stainless Steel | 1.527 |  | 250 | 12/15/2015 12:00:00 AM
PT Coupling | H036316BK | 1.54 | 1.558 | 0.27 | 0.279 | Cam and Groove | Brass | 1290310L2 | 10C BRASS SLII SLS | 54010120 | Ferrule | Steel | 1.527 |  | 250 | 12/15/2015 12:00:00 AM
PT Coupling | H036316BK | 1.54 | 1.558 | 0.27 | 0.279 | Cam and Groove | Brass | 1290310L2 | 10C BRASS SLII SLS | 54210120 | Sleeve | Steel | 1.527 |  | 250 | 12/15/2015 12:00:00 AM
PT Coupling | H036316BK | 1.54 | 1.558 | 0.27 | 0.279 | Combination Nipple | Brass | 82640100BR | PTCN100 BRASS | 54110120 | Ferrule | Stainless Steel | 1.527 |  | 250 | 12/15/2015 12:00:00 AM
PT Coupling | H036316BK | 1.54 | 1.558 | 0.27 | 0.279 | Combination Nipple | Brass | 82640100BR | PTCN100 BRASS | 54310120 | Sleeve | Stainless Steel | 1.527 |  | 250 | 12/15/2015 12:00:00 AM
PT Coupling | H036316BK | 1.54 | 1.558 | 0.27 | 0.279 | Combination Nipple | Brass | 82640100BR | PTCN100 BRASS | 54010120 | Ferrule | Steel | 1.527 |  | 250 | 12/15/2015 12:00:00 AM
PT Coupling | H036316BK | 1.54 | 1.558 | 0.27 | 0.279 | Combination Nipple | Brass | 82640100BR | PTCN100 BRASS | 54210120 | Sleeve | Steel | 1.527 |  | 250 | 12/15/2015 12:00:00 AM
PT Coupling | H036316BK | 1.54 | 1.558 | 0.27 | 0.279 | Cam and Groove | Ductile Iron | 1800310 | 10C DUCTILE | 54110120 | Ferrule | Stainless Steel | 1.527 |  | 250 | 12/15/2015 12:00:00 AM
PT Coupling | H036316BK | 1.54 | 1.558 | 0.27 | 0.279 | Cam and Groove | Ductile Iron | 1800310 | 10C DUCTILE | 54310120 | Sleeve | Stainless Steel | 1.527 |  | 250 | 12/15/2015 12:00:00 AM
PT Coupling | H036316BK | 1.54 | 1.558 | 0.27 | 0.279 | Cam and Groove | Ductile Iron | 1800310 | 10C DUCTILE | 54010120 | Ferrule | Steel | 1.527 |  | 250 | 12/15/2015 12:00:00 AM
PT Coupling | H036316BK | 1.54 | 1.558 | 0.27 | 0.279 | Cam and Groove | Ductile Iron | 1800310 | 10C DUCTILE | 54210120 | Sleeve | Steel | 1.527 |  | 250 | 12/15/2015 12:00:00 AM
PT Coupling | H036316BK | 1.54 | 1.558 | 0.27 | 0.279 | Cam and Groove | Ductile Iron | 1800510 | 10E DUCTILE | 54110120 | Ferrule | Stainless Steel | 1.527 |  | 250 | 12/15/2015 12:00:00 AM
PT Coupling | H036316BK | 1.54 | 1.558 | 0.27 | 0.279 | Cam and Groove | Ductile Iron | 1800510 | 10E DUCTILE | 54310120 | Sleeve | Stainless Steel | 1.527 |  | 250 | 12/15/2015 12:00:00 AM
PT Coupling | H036316BK | 1.54 | 1.558 | 0.27 | 0.279 | Cam and Groove | Ductile Iron | 1800510 | 10E DUCTILE | 54010120 | Ferrule | Steel | 1.527 |  | 250 | 12/15/2015 12:00:00 AM
PT Coupling | H036316BK | 1.54 | 1.558 | 0.27 | 0.279 | Cam and Groove | Ductile Iron | 1800510 | 10E DUCTILE | 54210120 | Sleeve | Steel | 1.527 |  | 250 | 12/15/2015 12:00:00 AM
PT Coupling | H036316BK | 1.54 | 1.558 | 0.27 | 0.279 | Cam and Groove | Hastealloy | 2600310 | 10C HASTELLOY® C | 54110120 | Ferrule | Stainless Steel | 1.527 |  | 250 | 12/15/2015 12:00:00 AM
PT Coupling | H036316BK | 1.54 | 1.558 | 0.27 | 0.279 | Cam and Groove | Hastealloy | 2600310 | 10C HASTELLOY® C | 54310120 | Sleeve | Stainless Steel | 1.527 |  | 250 | 12/15/2015 12:00:00 AM
PT Coupling | H036316BK | 1.54 | 1.558 | 0.27 | 0.279 | Cam and Groove | Hastealloy | 2600310 | 10C HASTELLOY® C | 54010120 | Ferrule | Steel | 1.527 |  | 250 | 12/15/2015 12:00:00 AM
PT Coupling | H036316BK | 1.54 | 1.558 | 0.27 | 0.279 | Cam and Groove | Hastealloy | 2600310 | 10C HASTELLOY® C | 54210120 | Sleeve | Steel | 1.527 |  | 250 | 12/15/2015 12:00:00 AM
PT Coupling | H036316BK | 1.54 | 1.558 | 0.27 | 0.279 | Cam and Groove | Hastealloy | 2600510 | 10E HASTELLOY® C | 54110120 | Ferrule | Stainless Steel | 1.527 |  | 250 | 12/15/2015 12:00:00 AM
PT Coupling | H036316BK | 1.54 | 1.558 | 0.27 | 0.279 | Cam and Groove | Hastealloy | 2600510 | 10E HASTELLOY® C | 54310120 | Sleeve | Stainless Steel | 1.527 |  | 250 | 12/15/2015 12:00:00 AM
PT Coupling | H036316BK | 1.54 | 1.558 | 0.27 | 0.279 | Cam and Groove | Hastealloy | 2600510 | 10E HASTELLOY® C | 54010120 | Ferrule | Steel | 1.527 |  | 250 | 12/15/2015 12:00:00 AM
PT Coupling | H036316BK | 1.54 | 1.558 | 0.27 | 0.279 | Cam and Groove | Hastealloy | 2600510 | 10E HASTELLOY® C | 54210120 | Sleeve | Steel | 1.527 |  | 250 | 12/15/2015 12:00:00 AM
PT Coupling | H036316BK | 1.54 | 1.558 | 0.27 | 0.279 | Cam and Groove | Monel | 2200310 | 10C MONEL | 54110120 | Ferrule | Stainless Steel | 1.527 |  | 250 | 12/15/2015 12:00:00 AM
PT Coupling | H036316BK | 1.54 | 1.558 | 0.27 | 0.279 | Cam and Groove | Monel | 2200310 | 10C MONEL | 54310120 | Sleeve | Stainless Steel | 1.527 |  | 250 | 12/15/2015 12:00:00 AM
PT Coupling | H036316BK | 1.54 | 1.558 | 0.27 | 0.279 | Cam and Groove | Monel | 2200310 | 10C MONEL | 54010120 | Ferrule | Steel | 1.527 |  | 250 | 12/15/2015 12:00:00 AM
PT Coupling | H036316BK | 1.54 | 1.558 | 0.27 | 0.279 | Cam and Groove | Monel | 2200310 | 10C MONEL | 54210120 | Sleeve | Steel | 1.527 |  | 250 | 12/15/2015 12:00:00 AM
PT Coupling | H036316BK | 1.54 | 1.558 | 0.27 | 0.279 | Cam and Groove | Monel | 2200510 | 10E MONEL | 54110120 | Ferrule | Stainless Steel | 1.527 |  | 250 | 12/15/2015 12:00:00 AM
PT Coupling | H036316BK | 1.54 | 1.558 | 0.27 | 0.279 | Cam and Groove | Monel | 2200510 | 10E MONEL | 54310120 | Sleeve | Stainless Steel | 1.527 |  | 250 | 12/15/2015 12:00:00 AM
PT Coupling | H036316BK | 1.54 | 1.558 | 0.27 | 0.279 | Cam and Groove | Monel | 2200510 | 10E MONEL | 54010120 | Ferrule | Steel | 1.527 |  | 250 | 12/15/2015 12:00:00 AM
PT Coupling | H036316BK | 1.54 | 1.558 | 0.27 | 0.279 | Cam and Groove | Monel | 2200510 | 10E MONEL | 54210120 | Sleeve | Steel | 1.527 |  | 250 | 12/15/2015 12:00:00 AM
PT Coupling | H036316BK | 1.54 | 1.558 | 0.27 | 0.279 | Cam and Groove | Stainless Steel | 1400310 | 10C SS | 54110120 | Ferrule | Stainless Steel | 1.527 |  | 250 | 12/15/2015 12:00:00 AM
PT Coupling | H036316BK | 1.54 | 1.558 | 0.27 | 0.279 | Cam and Groove | Stainless Steel | 1400310 | 10C SS | 54310120 | Sleeve | Stainless Steel | 1.527 |  | 250 | 12/15/2015 12:00:00 AM
PT Coupling | H036316BK | 1.54 | 1.558 | 0.27 | 0.279 | Cam and Groove | Stainless Steel | 1400310 | 10C SS | 54010120 | Ferrule | Steel | 1.527 |  | 250 | 12/15/2015 12:00:00 AM
PT Coupling | H036316BK | 1.54 | 1.558 | 0.27 | 0.279 | Cam and Groove | Stainless Steel | 1400310 | 10C SS | 54210120 | Sleeve | Steel | 1.527 |  | 250 | 12/15/2015 12:00:00 AM
PT Coupling | H036316BK | 1.54 | 1.558 | 0.27 | 0.279 | Cam and Groove | Stainless Steel | 1400510 | 10E SS | 54110120 | Ferrule | Stainless Steel | 1.527 |  | 250 | 12/15/2015 12:00:00 AM
PT Coupling | H036316BK | 1.54 | 1.558 | 0.27 | 0.279 | Cam and Groove | Stainless Steel | 1400510 | 10E SS | 54310120 | Sleeve | Stainless Steel | 1.527 |  | 250 | 12/15/2015 12:00:00 AM
PT Coupling | H036316BK | 1.54 | 1.558 | 0.27 | 0.279 | Cam and Groove | Stainless Steel | 1400510 | 10E SS | 54010120 | Ferrule | Steel | 1.527 |  | 250 | 12/15/2015 12:00:00 AM
PT Coupling | H036316BK | 1.54 | 1.558 | 0.27 | 0.279 | Cam and Groove | Stainless Steel | 1400510 | 10E SS | 54210120 | Sleeve | Steel | 1.527 |  | 250 | 12/15/2015 12:00:00 AM
PT Coupling | H036316BK | 1.54 | 1.558 | 0.27 | 0.279 | Interlocking Crimp Stem | Stainless Steel | 5711002 | 10TMC50SS BODY | 54110120 | Ferrule | Stainless Steel | 1.527 |  | 600 | 12/15/2015 12:00:00 AM
PT Coupling | H036316BK | 1.54 | 1.558 | 0.27 | 0.279 | Interlocking Crimp Stem | Stainless Steel | 5711002 | 10TMC50SS BODY | 54310120 | Sleeve | Stainless Steel | 1.527 |  | 600 | 12/15/2015 12:00:00 AM
PT Coupling | H036316BK | 1.54 | 1.558 | 0.27 | 0.279 | Interlocking Crimp Stem | Stainless Steel | 5711002 | 10TMC50SS BODY | 54010120 | Ferrule | Steel | 1.527 |  | 600 | 12/15/2015 12:00:00 AM
PT Coupling | H036316BK | 1.54 | 1.558 | 0.27 | 0.279 | Interlocking Crimp Stem | Stainless Steel | 5711002 | 10TMC50SS BODY | 54210120 | Sleeve | Steel | 1.527 |  | 600 | 12/15/2015 12:00:00 AM
PT Coupling | H036316BK | 1.54 | 1.558 | 0.27 | 0.279 | Interlocking Crimp Stem | Stainless Steel | 5711014 | 10WC50SS BODY | 54110120 | Ferrule | Stainless Steel | 1.527 |  | 600 | 12/15/2015 12:00:00 AM
PT Coupling | H036316BK | 1.54 | 1.558 | 0.27 | 0.279 | Interlocking Crimp Stem | Stainless Steel | 5711014 | 10WC50SS BODY | 54310120 | Sleeve | Stainless Steel | 1.527 |  | 600 | 12/15/2015 12:00:00 AM
PT Coupling | H036316BK | 1.54 | 1.558 | 0.27 | 0.279 | Interlocking Crimp Stem | Stainless Steel | 5711014 | 10WC50SS BODY | 54010120 | Ferrule | Steel | 1.527 |  | 600 | 12/15/2015 12:00:00 AM
PT Coupling | H036316BK | 1.54 | 1.558 | 0.27 | 0.279 | Interlocking Crimp Stem | Stainless Steel | 5711014 | 10WC50SS BODY | 54210120 | Sleeve | Steel | 1.527 |  | 600 | 12/15/2015 12:00:00 AM
PT Coupling | H036316BK | 1.54 | 1.558 | 0.27 | 0.279 | Interlocking Crimp Stem | Stainless Steel | 5711016 | 10VC50SS BODY | 54110120 | Ferrule | Stainless Steel | 1.527 |  | 600 | 12/15/2015 12:00:00 AM
PT Coupling | H036316BK | 1.54 | 1.558 | 0.27 | 0.279 | Interlocking Crimp Stem | Stainless Steel | 5711016 | 10VC50SS BODY | 54310120 | Sleeve | Stainless Steel | 1.527 |  | 600 | 12/15/2015 12:00:00 AM
PT Coupling | H036316BK | 1.54 | 1.558 | 0.27 | 0.279 | Interlocking Crimp Stem | Stainless Steel | 5711016 | 10VC50SS BODY | 54010120 | Ferrule | Steel | 1.527 |  | 600 | 12/15/2015 12:00:00 AM
PT Coupling | H036316BK | 1.54 | 1.558 | 0.27 | 0.279 | Interlocking Crimp Stem | Stainless Steel | 5711016 | 10VC50SS BODY | 54210120 | Sleeve | Steel | 1.527 |  | 600 | 12/15/2015 12:00:00 AM
PT Coupling | H036316BK | 1.54 | 1.558 | 0.27 | 0.279 | Combination Nipple | Stainless Steel | 84640100 | PTCN100 316SS | 54110120 | Ferrule | Stainless Steel | 1.527 |  | 250 | 12/15/2015 12:00:00 AM
PT Coupling | H036316BK | 1.54 | 1.558 | 0.27 | 0.279 | Combination Nipple | Stainless Steel | 84640100 | PTCN100 316SS | 54310120 | Sleeve | Stainless Steel | 1.527 |  | 250 | 12/15/2015 12:00:00 AM
PT Coupling | H036316BK | 1.54 | 1.558 | 0.27 | 0.279 | Combination Nipple | Stainless Steel | 84640100 | PTCN100 316SS | 54010120 | Ferrule | Steel | 1.527 |  | 250 | 12/15/2015 12:00:00 AM
PT Coupling | H036316BK | 1.54 | 1.558 | 0.27 | 0.279 | Combination Nipple | Stainless Steel | 84640100 | PTCN100 316SS | 54210120 | Sleeve | Steel | 1.527 |  | 250 | 12/15/2015 12:00:00 AM
PT Coupling | H036316BK | 1.54 | 1.558 | 0.27 | 0.279 | Combination Nipple | Stainless Steel | 84640100N | PTCN100N 316SS WELD END | 54110120 | Ferrule | Stainless Steel | 1.527 |  | 250 | 12/15/2015 12:00:00 AM
PT Coupling | H036316BK | 1.54 | 1.558 | 0.27 | 0.279 | Combination Nipple | Stainless Steel | 84640100N | PTCN100N 316SS WELD END | 54310120 | Sleeve | Stainless Steel | 1.527 |  | 250 | 12/15/2015 12:00:00 AM
PT Coupling | H036316BK | 1.54 | 1.558 | 0.27 | 0.279 | Combination Nipple | Stainless Steel | 84640100N | PTCN100N 316SS WELD END | 54010120 | Ferrule | Steel | 1.527 |  | 250 | 12/15/2015 12:00:00 AM
PT Coupling | H036316BK | 1.54 | 1.558 | 0.27 | 0.279 | Combination Nipple | Stainless Steel | 84640100N | PTCN100N 316SS WELD END | 54210120 | Sleeve | Steel | 1.527 |  | 250 | 12/15/2015 12:00:00 AM
PT Coupling | H036316BK | 1.54 | 1.558 | 0.27 | 0.279 | Cam and Groove | Steel | 2400310 | 10C CS | 54110120 | Ferrule | Stainless Steel | 1.527 |  | 250 | 12/15/2015 12:00:00 AM
PT Coupling | H036316BK | 1.54 | 1.558 | 0.27 | 0.279 | Cam and Groove | Steel | 2400310 | 10C CS | 54310120 | Sleeve | Stainless Steel | 1.527 |  | 250 | 12/15/2015 12:00:00 AM
PT Coupling | H036316BK | 1.54 | 1.558 | 0.27 | 0.279 | Cam and Groove | Steel | 2400310 | 10C CS | 54010120 | Ferrule | Steel | 1.527 |  | 250 | 12/15/2015 12:00:00 AM
PT Coupling | H036316BK | 1.54 | 1.558 | 0.27 | 0.279 | Cam and Groove | Steel | 2400310 | 10C CS | 54210120 | Sleeve | Steel | 1.527 |  | 250 | 12/15/2015 12:00:00 AM
PT Coupling | H036316BK | 1.54 | 1.558 | 0.27 | 0.279 | Cam and Groove | Steel | 2400510 | 10E CS | 54110120 | Ferrule | Stainless Steel | 1.527 |  | 250 | 12/15/2015 12:00:00 AM
PT Coupling | H036316BK | 1.54 | 1.558 | 0.27 | 0.279 | Cam and Groove | Steel | 2400510 | 10E CS | 54310120 | Sleeve | Stainless Steel | 1.527 |  | 250 | 12/15/2015 12:00:00 AM
PT Coupling | H036316BK | 1.54 | 1.558 | 0.27 | 0.279 | Cam and Groove | Steel | 2400510 | 10E CS | 54010120 | Ferrule | Steel | 1.527 |  | 250 | 12/15/2015 12:00:00 AM
PT Coupling | H036316BK | 1.54 | 1.558 | 0.27 | 0.279 | Cam and Groove | Steel | 2400510 | 10E CS | 54210120 | Sleeve | Steel | 1.527 |  | 250 | 12/15/2015 12:00:00 AM
PT Coupling | H036316BK | 1.54 | 1.558 | 0.27 | 0.279 | Interlocking Crimp Stem | Steel | 5701002 | 10TMC50CS BODY | 54110120 | Ferrule | Stainless Steel | 1.527 |  | 600 | 12/15/2015 12:00:00 AM
PT Coupling | H036316BK | 1.54 | 1.558 | 0.27 | 0.279 | Interlocking Crimp Stem | Steel | 5701002 | 10TMC50CS BODY | 54310120 | Sleeve | Stainless Steel | 1.527 |  | 600 | 12/15/2015 12:00:00 AM
PT Coupling | H036316BK | 1.54 | 1.558 | 0.27 | 0.279 | Interlocking Crimp Stem | Steel | 5701002 | 10TMC50CS BODY | 54010120 | Ferrule | Steel | 1.527 |  | 600 | 12/15/2015 12:00:00 AM
PT Coupling | H036316BK | 1.54 | 1.558 | 0.27 | 0.279 | Interlocking Crimp Stem | Steel | 5701002 | 10TMC50CS BODY | 54210120 | Sleeve | Steel | 1.527 |  | 600 | 12/15/2015 12:00:00 AM
PT Coupling | H036316BK | 1.54 | 1.558 | 0.27 | 0.279 | Interlocking Crimp Stem | Steel | 5701014 | 10WC50CS BODY | 54110120 | Ferrule | Stainless Steel | 1.527 |  | 600 | 12/15/2015 12:00:00 AM
PT Coupling | H036316BK | 1.54 | 1.558 | 0.27 | 0.279 | Interlocking Crimp Stem | Steel | 5701014 | 10WC50CS BODY | 54310120 | Sleeve | Stainless Steel | 1.527 |  | 600 | 12/15/2015 12:00:00 AM
PT Coupling | H036316BK | 1.54 | 1.558 | 0.27 | 0.279 | Interlocking Crimp Stem | Steel | 5701014 | 10WC50CS BODY | 54010120 | Ferrule | Steel | 1.527 |  | 600 | 12/15/2015 12:00:00 AM
PT Coupling | H036316BK | 1.54 | 1.558 | 0.27 | 0.279 | Interlocking Crimp Stem | Steel | 5701014 | 10WC50CS BODY | 54210120 | Sleeve | Steel | 1.527 |  | 600 | 12/15/2015 12:00:00 AM
PT Coupling | H036316BK | 1.54 | 1.558 | 0.27 | 0.279 | Interlocking Crimp Stem | Steel | 5701016 | 10VC50CS BODY | 54110120 | Ferrule | Stainless Steel | 1.527 |  | 600 | 12/15/2015 12:00:00 AM
PT Coupling | H036316BK | 1.54 | 1.558 | 0.27 | 0.279 | Interlocking Crimp Stem | Steel | 5701016 | 10VC50CS BODY | 54310120 | Sleeve | Stainless Steel | 1.527 |  | 600 | 12/15/2015 12:00:00 AM
PT Coupling | H036316BK | 1.54 | 1.558 | 0.27 | 0.279 | Interlocking Crimp Stem | Steel | 5701016 | 10VC50CS BODY | 54010120 | Ferrule | Steel | 1.527 |  | 600 | 12/15/2015 12:00:00 AM
PT Coupling | H036316BK | 1.54 | 1.558 | 0.27 | 0.279 | Interlocking Crimp Stem | Steel | 5701016 | 10VC50CS BODY | 54210120 | Sleeve | Steel | 1.527 |  | 600 | 12/15/2015 12:00:00 AM
PT Coupling | H036316BK | 1.54 | 1.558 | 0.27 | 0.279 | Combination Nipple | Steel | 82640100 | PTCN100 STEEL | 54110120 | Ferrule | Stainless Steel | 1.527 |  | 250 | 12/15/2015 12:00:00 AM
PT Coupling | H036316BK | 1.54 | 1.558 | 0.27 | 0.279 | Combination Nipple | Steel | 82640100 | PTCN100 STEEL | 54310120 | Sleeve | Stainless Steel | 1.527 |  | 250 | 12/15/2015 12:00:00 AM
PT Coupling | H036316BK | 1.54 | 1.558 | 0.27 | 0.279 | Combination Nipple | Steel | 82640100 | PTCN100 STEEL | 54010120 | Ferrule | Steel | 1.527 |  | 250 | 12/15/2015 12:00:00 AM
PT Coupling | H036316BK | 1.54 | 1.558 | 0.27 | 0.279 | Combination Nipple | Steel | 82640100 | PTCN100 STEEL | 54210120 | Sleeve | Steel | 1.527 |  | 250 | 12/15/2015 12:00:00 AM
PT Coupling | H036316BK | 1.54 | 1.558 | 0.27 | 0.279 | Combination Nipple | Steel | 82640100N | PTCN100N STEEL WELD END | 54110120 | Ferrule | Stainless Steel | 1.527 |  | 250 | 12/15/2015 12:00:00 AM
PT Coupling | H036316BK | 1.54 | 1.558 | 0.27 | 0.279 | Combination Nipple | Steel | 82640100N | PTCN100N STEEL WELD END | 54310120 | Sleeve | Stainless Steel | 1.527 |  | 250 | 12/15/2015 12:00:00 AM
PT Coupling | H036316BK | 1.54 | 1.558 | 0.27 | 0.279 | Combination Nipple | Steel | 82640100N | PTCN100N STEEL WELD END | 54010120 | Ferrule | Steel | 1.527 |  | 250 | 12/15/2015 12:00:00 AM
PT Coupling | H036316BK | 1.54 | 1.558 | 0.27 | 0.279 | Combination Nipple | Steel | 82640100N | PTCN100N STEEL WELD END | 54210120 | Sleeve | Steel | 1.527 |  | 250 | 12/15/2015 12:00:00 AM
PT Coupling | H036316BK | 1.54 | 1.558 | 0.27 | 0.279 | Combination Nipple | Steel | 83640100 | PTCN100 STEEL PLATED | 54110120 | Ferrule | Stainless Steel | 1.527 |  | 250 | 12/15/2015 12:00:00 AM
PT Coupling | H036316BK | 1.54 | 1.558 | 0.27 | 0.279 | Combination Nipple | Steel | 83640100 | PTCN100 STEEL PLATED | 54310120 | Sleeve | Stainless Steel | 1.527 |  | 250 | 12/15/2015 12:00:00 AM
PT Coupling | H036316BK | 1.54 | 1.558 | 0.27 | 0.279 | Combination Nipple | Steel | 83640100 | PTCN100 STEEL PLATED | 54010120 | Ferrule | Steel | 1.527 |  | 250 | 12/15/2015 12:00:00 AM
PT Coupling | H036316BK | 1.54 | 1.558 | 0.27 | 0.279 | Combination Nipple | Steel | 83640100 | PTCN100 STEEL PLATED | 54210120 | Sleeve | Steel | 1.527 |  | 250 | 12/15/2015 12:00:00 AM
Dixon | H036316BK | 1.555 | 1.569 | 0.277 | 0.284 | Cam and Groove | Aluminum | 100-C-AL | Dixon Coupler x Hose Shank | CS100-6CS | Sleeve | Steel | 1.554 |  | 250 | 12/14/2015 12:00:00 AM
Dixon | H036316BK | 1.555 | 1.569 | 0.277 | 0.284 | Cam and Groove | Aluminum | 100-E-AL | Dixon Adapter x Hose Shank | CS100-6CS | Sleeve | Steel | 1.554 |  | 250 | 12/14/2015 12:00:00 AM
PT Coupling | H036316BK | 1.56 | 1.578 | 0.28 | 0.289 | Cam and Groove | Aluminum | 1000310 | 10C ALUM HBS | 54110120 | Ferrule | Stainless Steel | 1.5426 |  | 250 | 12/15/2015 12:00:00 AM
PT Coupling | H036316BK | 1.56 | 1.578 | 0.28 | 0.289 | Cam and Groove | Aluminum | 1000310 | 10C ALUM HBS | 54310120 | Sleeve | Stainless Steel | 1.5426 |  | 250 | 12/15/2015 12:00:00 AM
PT Coupling | H036316BK | 1.56 | 1.578 | 0.28 | 0.289 | Cam and Groove | Aluminum | 1000310 | 10C ALUM HBS | 54010120 | Ferrule | Steel | 1.5426 |  | 250 | 12/15/2015 12:00:00 AM
PT Coupling | H036316BK | 1.56 | 1.578 | 0.28 | 0.289 | Cam and Groove | Aluminum | 1000310 | 10C ALUM HBS | 54210120 | Sleeve | Steel | 1.5426 |  | 250 | 12/15/2015 12:00:00 AM
PT Coupling | H036316BK | 1.56 | 1.578 | 0.28 | 0.289 | Cam and Groove | Aluminum | 1000310L2 | 10C ALUM SLII SLS | 54110120 | Ferrule | Stainless Steel | 1.5426 |  | 250 | 12/15/2015 12:00:00 AM
PT Coupling | H036316BK | 1.56 | 1.578 | 0.28 | 0.289 | Cam and Groove | Aluminum | 1000310L2 | 10C ALUM SLII SLS | 54310120 | Sleeve | Stainless Steel | 1.5426 |  | 250 | 12/15/2015 12:00:00 AM
PT Coupling | H036316BK | 1.56 | 1.578 | 0.28 | 0.289 | Cam and Groove | Aluminum | 1000310L2 | 10C ALUM SLII SLS | 54010120 | Ferrule | Steel | 1.5426 |  | 250 | 12/15/2015 12:00:00 AM
PT Coupling | H036316BK | 1.56 | 1.578 | 0.28 | 0.289 | Cam and Groove | Aluminum | 1000310L2 | 10C ALUM SLII SLS | 54210120 | Sleeve | Steel | 1.5426 |  | 250 | 12/15/2015 12:00:00 AM
PT Coupling | H036316BK | 1.56 | 1.578 | 0.28 | 0.289 | Cam and Groove | Aluminum | 1000510 | 10E ALUM | 54110120 | Ferrule | Stainless Steel | 1.5426 |  | 250 | 12/15/2015 12:00:00 AM
PT Coupling | H036316BK | 1.56 | 1.578 | 0.28 | 0.289 | Cam and Groove | Aluminum | 1000510 | 10E ALUM | 54310120 | Sleeve | Stainless Steel | 1.5426 |  | 250 | 12/15/2015 12:00:00 AM
PT Coupling | H036316BK | 1.56 | 1.578 | 0.28 | 0.289 | Cam and Groove | Aluminum | 1000510 | 10E ALUM | 54010120 | Ferrule | Steel | 1.5426 |  | 250 | 12/15/2015 12:00:00 AM
PT Coupling | H036316BK | 1.56 | 1.578 | 0.28 | 0.289 | Cam and Groove | Aluminum | 1000510 | 10E ALUM | 54210120 | Sleeve | Steel | 1.5426 |  | 250 | 12/15/2015 12:00:00 AM
PT Coupling | H036316BK | 1.56 | 1.578 | 0.28 | 0.289 | Cam and Groove | Aluminum | 1070310 | 10C ALUM HB | 54110120 | Ferrule | Stainless Steel | 1.5426 |  | 250 | 12/15/2015 12:00:00 AM
PT Coupling | H036316BK | 1.56 | 1.578 | 0.28 | 0.289 | Cam and Groove | Aluminum | 1070310 | 10C ALUM HB | 54310120 | Sleeve | Stainless Steel | 1.5426 |  | 250 | 12/15/2015 12:00:00 AM
PT Coupling | H036316BK | 1.56 | 1.578 | 0.28 | 0.289 | Cam and Groove | Aluminum | 1070310 | 10C ALUM HB | 54010120 | Ferrule | Steel | 1.5426 |  | 250 | 12/15/2015 12:00:00 AM
PT Coupling | H036316BK | 1.56 | 1.578 | 0.28 | 0.289 | Cam and Groove | Aluminum | 1070310 | 10C ALUM HB | 54210120 | Sleeve | Steel | 1.5426 |  | 250 | 12/15/2015 12:00:00 AM
PT Coupling | H036316BK | 1.56 | 1.578 | 0.28 | 0.289 | Cam and Groove | Aluminum | 1070310L2 | 10C ALUM SLII SLB | 54110120 | Ferrule | Stainless Steel | 1.5426 |  | 250 | 12/15/2015 12:00:00 AM
PT Coupling | H036316BK | 1.56 | 1.578 | 0.28 | 0.289 | Cam and Groove | Aluminum | 1070310L2 | 10C ALUM SLII SLB | 54310120 | Sleeve | Stainless Steel | 1.5426 |  | 250 | 12/15/2015 12:00:00 AM
PT Coupling | H036316BK | 1.56 | 1.578 | 0.28 | 0.289 | Cam and Groove | Aluminum | 1070310L2 | 10C ALUM SLII SLB | 54010120 | Ferrule | Steel | 1.5426 |  | 250 | 12/15/2015 12:00:00 AM
PT Coupling | H036316BK | 1.56 | 1.578 | 0.28 | 0.289 | Cam and Groove | Aluminum | 1070310L2 | 10C ALUM SLII SLB | 54210120 | Sleeve | Steel | 1.5426 |  | 250 | 12/15/2015 12:00:00 AM
PT Coupling | H036316BK | 1.56 | 1.578 | 0.28 | 0.289 | Cam and Groove | Aluminum | 2000310 | 10C HCALUM | 54110120 | Ferrule | Stainless Steel | 1.5426 |  | 250 | 12/15/2015 12:00:00 AM
PT Coupling | H036316BK | 1.56 | 1.578 | 0.28 | 0.289 | Cam and Groove | Aluminum | 2000310 | 10C HCALUM | 54310120 | Sleeve | Stainless Steel | 1.5426 |  | 250 | 12/15/2015 12:00:00 AM
PT Coupling | H036316BK | 1.56 | 1.578 | 0.28 | 0.289 | Cam and Groove | Aluminum | 2000310 | 10C HCALUM | 54010120 | Ferrule | Steel | 1.5426 |  | 250 | 12/15/2015 12:00:00 AM
PT Coupling | H036316BK | 1.56 | 1.578 | 0.28 | 0.289 | Cam and Groove | Aluminum | 2000310 | 10C HCALUM | 54210120 | Sleeve | Steel | 1.5426 |  | 250 | 12/15/2015 12:00:00 AM
PT Coupling | H036316BK | 1.56 | 1.578 | 0.28 | 0.289 | Cam and Groove | Aluminum | 2000510 | 10E HCALUM | 54110120 | Ferrule | Stainless Steel | 1.5426 |  | 250 | 12/15/2015 12:00:00 AM
PT Coupling | H036316BK | 1.56 | 1.578 | 0.28 | 0.289 | Cam and Groove | Aluminum | 2000510 | 10E HCALUM | 54310120 | Sleeve | Stainless Steel | 1.5426 |  | 250 | 12/15/2015 12:00:00 AM
PT Coupling | H036316BK | 1.56 | 1.578 | 0.28 | 0.289 | Cam and Groove | Aluminum | 2000510 | 10E HCALUM | 54010120 | Ferrule | Steel | 1.5426 |  | 250 | 12/15/2015 12:00:00 AM
PT Coupling | H036316BK | 1.56 | 1.578 | 0.28 | 0.289 | Cam and Groove | Aluminum | 2000510 | 10E HCALUM | 54210120 | Sleeve | Steel | 1.5426 |  | 250 | 12/15/2015 12:00:00 AM
PT Coupling | H036316BK | 1.56 | 1.578 | 0.28 | 0.289 | Interlocking Crimp Stem | Aluminum | 5741002 | 10TMC50AL BODY | 54110120 | Ferrule | Stainless Steel | 1.5426 |  | 600 | 12/15/2015 12:00:00 AM
PT Coupling | H036316BK | 1.56 | 1.578 | 0.28 | 0.289 | Interlocking Crimp Stem | Aluminum | 5741002 | 10TMC50AL BODY | 54310120 | Sleeve | Stainless Steel | 1.5426 |  | 600 | 12/15/2015 12:00:00 AM
PT Coupling | H036316BK | 1.56 | 1.578 | 0.28 | 0.289 | Interlocking Crimp Stem | Aluminum | 5741002 | 10TMC50AL BODY | 54010120 | Ferrule | Steel | 1.5426 |  | 600 | 12/15/2015 12:00:00 AM
PT Coupling | H036316BK | 1.56 | 1.578 | 0.28 | 0.289 | Interlocking Crimp Stem | Aluminum | 5741002 | 10TMC50AL BODY | 54210120 | Sleeve | Steel | 1.5426 |  | 600 | 12/15/2015 12:00:00 AM
PT Coupling | H036316BK | 1.56 | 1.578 | 0.28 | 0.289 | Interlocking Crimp Stem | Aluminum | 5741014 | 10WC50AL | 54110120 | Ferrule | Stainless Steel | 1.5426 |  | 600 | 12/15/2015 12:00:00 AM
PT Coupling | H036316BK | 1.56 | 1.578 | 0.28 | 0.289 | Interlocking Crimp Stem | Aluminum | 5741014 | 10WC50AL | 54310120 | Sleeve | Stainless Steel | 1.5426 |  | 600 | 12/15/2015 12:00:00 AM
PT Coupling | H036316BK | 1.56 | 1.578 | 0.28 | 0.289 | Interlocking Crimp Stem | Aluminum | 5741014 | 10WC50AL | 54010120 | Ferrule | Steel | 1.5426 |  | 600 | 12/15/2015 12:00:00 AM
PT Coupling | H036316BK | 1.56 | 1.578 | 0.28 | 0.289 | Interlocking Crimp Stem | Aluminum | 5741014 | 10WC50AL | 54210120 | Sleeve | Steel | 1.5426 |  | 600 | 12/15/2015 12:00:00 AM
PT Coupling | H036316BK | 1.56 | 1.578 | 0.28 | 0.289 | Combination Nipple | Aluminum | 85640100 | PTCN100 ALUMINUM | 54110120 | Ferrule | Stainless Steel | 1.5426 |  | 250 | 12/15/2015 12:00:00 AM
PT Coupling | H036316BK | 1.56 | 1.578 | 0.28 | 0.289 | Combination Nipple | Aluminum | 85640100 | PTCN100 ALUMINUM | 54310120 | Sleeve | Stainless Steel | 1.5426 |  | 250 | 12/15/2015 12:00:00 AM
PT Coupling | H036316BK | 1.56 | 1.578 | 0.28 | 0.289 | Combination Nipple | Aluminum | 85640100 | PTCN100 ALUMINUM | 54010120 | Ferrule | Steel | 1.5426 |  | 250 | 12/15/2015 12:00:00 AM
PT Coupling | H036316BK | 1.56 | 1.578 | 0.28 | 0.289 | Combination Nipple | Aluminum | 85640100 | PTCN100 ALUMINUM | 54210120 | Sleeve | Steel | 1.5426 |  | 250 | 12/15/2015 12:00:00 AM
PT Coupling | H036316BK | 1.56 | 1.578 | 0.28 | 0.289 | Combination Nipple | Aluminum | 85640100N | PTCN100N ALUM WELD END | 54110120 | Ferrule | Stainless Steel | 1.5426 |  | 250 | 12/15/2015 12:00:00 AM
PT Coupling | H036316BK | 1.56 | 1.578 | 0.28 | 0.289 | Combination Nipple | Aluminum | 85640100N | PTCN100N ALUM WELD END | 54310120 | Sleeve | Stainless Steel | 1.5426 |  | 250 | 12/15/2015 12:00:00 AM
PT Coupling | H036316BK | 1.56 | 1.578 | 0.28 | 0.289 | Combination Nipple | Aluminum | 85640100N | PTCN100N ALUM WELD END | 54010120 | Ferrule | Steel | 1.5426 |  | 250 | 12/15/2015 12:00:00 AM
PT Coupling | H036316BK | 1.56 | 1.578 | 0.28 | 0.289 | Combination Nipple | Aluminum | 85640100N | PTCN100N ALUM WELD END | 54210120 | Sleeve | Steel | 1.5426 |  | 250 | 12/15/2015 12:00:00 AM
PT Coupling | H036316BK | 1.56 | 1.578 | 0.28 | 0.289 | Cam and Groove | Brass | 1200310 | 10C BRASS HB | 54110120 | Ferrule | Stainless Steel | 1.5426 |  | 250 | 12/15/2015 12:00:00 AM
PT Coupling | H036316BK | 1.56 | 1.578 | 0.28 | 0.289 | Cam and Groove | Brass | 1200310 | 10C BRASS HB | 54310120 | Sleeve | Stainless Steel | 1.5426 |  | 250 | 12/15/2015 12:00:00 AM
PT Coupling | H036316BK | 1.56 | 1.578 | 0.28 | 0.289 | Cam and Groove | Brass | 1200310 | 10C BRASS HB | 54010120 | Ferrule | Steel | 1.5426 |  | 250 | 12/15/2015 12:00:00 AM
PT Coupling | H036316BK | 1.56 | 1.578 | 0.28 | 0.289 | Cam and Groove | Brass | 1200310 | 10C BRASS HB | 54210120 | Sleeve | Steel | 1.5426 |  | 250 | 12/15/2015 12:00:00 AM
PT Coupling | H036316BK | 1.56 | 1.578 | 0.28 | 0.289 | Cam and Groove | Brass | 1200310L2 | 10C BRASS SLII SLB | 54110120 | Ferrule | Stainless Steel | 1.5426 |  | 250 | 12/15/2015 12:00:00 AM
PT Coupling | H036316BK | 1.56 | 1.578 | 0.28 | 0.289 | Cam and Groove | Brass | 1200310L2 | 10C BRASS SLII SLB | 54310120 | Sleeve | Stainless Steel | 1.5426 |  | 250 | 12/15/2015 12:00:00 AM
PT Coupling | H036316BK | 1.56 | 1.578 | 0.28 | 0.289 | Cam and Groove | Brass | 1200310L2 | 10C BRASS SLII SLB | 54010120 | Ferrule | Steel | 1.5426 |  | 250 | 12/15/2015 12:00:00 AM
PT Coupling | H036316BK | 1.56 | 1.578 | 0.28 | 0.289 | Cam and Groove | Brass | 1200310L2 | 10C BRASS SLII SLB | 54210120 | Sleeve | Steel | 1.5426 |  | 250 | 12/15/2015 12:00:00 AM
PT Coupling | H036316BK | 1.56 | 1.578 | 0.28 | 0.289 | Cam and Groove | Brass | 1200310SL | 10CSL BRASS STA-LOK HB | 54110120 | Ferrule | Stainless Steel | 1.5426 |  | 250 | 12/15/2015 12:00:00 AM
PT Coupling | H036316BK | 1.56 | 1.578 | 0.28 | 0.289 | Cam and Groove | Brass | 1200310SL | 10CSL BRASS STA-LOK HB | 54310120 | Sleeve | Stainless Steel | 1.5426 |  | 250 | 12/15/2015 12:00:00 AM
PT Coupling | H036316BK | 1.56 | 1.578 | 0.28 | 0.289 | Cam and Groove | Brass | 1200310SL | 10CSL BRASS STA-LOK HB | 54010120 | Ferrule | Steel | 1.5426 |  | 250 | 12/15/2015 12:00:00 AM
PT Coupling | H036316BK | 1.56 | 1.578 | 0.28 | 0.289 | Cam and Groove | Brass | 1200310SL | 10CSL BRASS STA-LOK HB | 54210120 | Sleeve | Steel | 1.5426 |  | 250 | 12/15/2015 12:00:00 AM
PT Coupling | H036316BK | 1.56 | 1.578 | 0.28 | 0.289 | Cam and Groove | Brass | 1200510 | 10E BRASS | 54110120 | Ferrule | Stainless Steel | 1.5426 |  | 250 | 12/15/2015 12:00:00 AM
PT Coupling | H036316BK | 1.56 | 1.578 | 0.28 | 0.289 | Cam and Groove | Brass | 1200510 | 10E BRASS | 54310120 | Sleeve | Stainless Steel | 1.5426 |  | 250 | 12/15/2015 12:00:00 AM
PT Coupling | H036316BK | 1.56 | 1.578 | 0.28 | 0.289 | Cam and Groove | Brass | 1200510 | 10E BRASS | 54010120 | Ferrule | Steel | 1.5426 |  | 250 | 12/15/2015 12:00:00 AM
PT Coupling | H036316BK | 1.56 | 1.578 | 0.28 | 0.289 | Cam and Groove | Brass | 1200510 | 10E BRASS | 54210120 | Sleeve | Steel | 1.5426 |  | 250 | 12/15/2015 12:00:00 AM
PT Coupling | H036316BK | 1.56 | 1.578 | 0.28 | 0.289 | Cam and Groove | Brass | 1290310 | 10C BRASS HBS | 54110120 | Ferrule | Stainless Steel | 1.5426 |  | 250 | 12/15/2015 12:00:00 AM
PT Coupling | H036316BK | 1.56 | 1.578 | 0.28 | 0.289 | Cam and Groove | Brass | 1290310 | 10C BRASS HBS | 54310120 | Sleeve | Stainless Steel | 1.5426 |  | 250 | 12/15/2015 12:00:00 AM
PT Coupling | H036316BK | 1.56 | 1.578 | 0.28 | 0.289 | Cam and Groove | Brass | 1290310 | 10C BRASS HBS | 54010120 | Ferrule | Steel | 1.5426 |  | 250 | 12/15/2015 12:00:00 AM
PT Coupling | H036316BK | 1.56 | 1.578 | 0.28 | 0.289 | Cam and Groove | Brass | 1290310 | 10C BRASS HBS | 54210120 | Sleeve | Steel | 1.5426 |  | 250 | 12/15/2015 12:00:00 AM
PT Coupling | H036316BK | 1.56 | 1.578 | 0.28 | 0.289 | Cam and Groove | Brass | 1290310L2 | 10C BRASS SLII SLS | 54110120 | Ferrule | Stainless Steel | 1.5426 |  | 250 | 12/15/2015 12:00:00 AM
PT Coupling | H036316BK | 1.56 | 1.578 | 0.28 | 0.289 | Cam and Groove | Brass | 1290310L2 | 10C BRASS SLII SLS | 54310120 | Sleeve | Stainless Steel | 1.5426 |  | 250 | 12/15/2015 12:00:00 AM
PT Coupling | H036316BK | 1.56 | 1.578 | 0.28 | 0.289 | Cam and Groove | Brass | 1290310L2 | 10C BRASS SLII SLS | 54010120 | Ferrule | Steel | 1.5426 |  | 250 | 12/15/2015 12:00:00 AM
PT Coupling | H036316BK | 1.56 | 1.578 | 0.28 | 0.289 | Cam and Groove | Brass | 1290310L2 | 10C BRASS SLII SLS | 54210120 | Sleeve | Steel | 1.5426 |  | 250 | 12/15/2015 12:00:00 AM
PT Coupling | H036316BK | 1.56 | 1.578 | 0.28 | 0.289 | Combination Nipple | Brass | 82640100BR | PTCN100 BRASS | 54110120 | Ferrule | Stainless Steel | 1.5426 |  | 250 | 12/15/2015 12:00:00 AM
PT Coupling | H036316BK | 1.56 | 1.578 | 0.28 | 0.289 | Combination Nipple | Brass | 82640100BR | PTCN100 BRASS | 54310120 | Sleeve | Stainless Steel | 1.5426 |  | 250 | 12/15/2015 12:00:00 AM
PT Coupling | H036316BK | 1.56 | 1.578 | 0.28 | 0.289 | Combination Nipple | Brass | 82640100BR | PTCN100 BRASS | 54010120 | Ferrule | Steel | 1.5426 |  | 250 | 12/15/2015 12:00:00 AM
PT Coupling | H036316BK | 1.56 | 1.578 | 0.28 | 0.289 | Combination Nipple | Brass | 82640100BR | PTCN100 BRASS | 54210120 | Sleeve | Steel | 1.5426 |  | 250 | 12/15/2015 12:00:00 AM
PT Coupling | H036316BK | 1.56 | 1.578 | 0.28 | 0.289 | Cam and Groove | Ductile Iron | 1800310 | 10C DUCTILE | 54110120 | Ferrule | Stainless Steel | 1.5426 |  | 250 | 12/15/2015 12:00:00 AM
PT Coupling | H036316BK | 1.56 | 1.578 | 0.28 | 0.289 | Cam and Groove | Ductile Iron | 1800310 | 10C DUCTILE | 54310120 | Sleeve | Stainless Steel | 1.5426 |  | 250 | 12/15/2015 12:00:00 AM
PT Coupling | H036316BK | 1.56 | 1.578 | 0.28 | 0.289 | Cam and Groove | Ductile Iron | 1800310 | 10C DUCTILE | 54010120 | Ferrule | Steel | 1.5426 |  | 250 | 12/15/2015 12:00:00 AM
PT Coupling | H036316BK | 1.56 | 1.578 | 0.28 | 0.289 | Cam and Groove | Ductile Iron | 1800310 | 10C DUCTILE | 54210120 | Sleeve | Steel | 1.5426 |  | 250 | 12/15/2015 12:00:00 AM
PT Coupling | H036316BK | 1.56 | 1.578 | 0.28 | 0.289 | Cam and Groove | Ductile Iron | 1800510 | 10E DUCTILE | 54110120 | Ferrule | Stainless Steel | 1.5426 |  | 250 | 12/15/2015 12:00:00 AM
PT Coupling | H036316BK | 1.56 | 1.578 | 0.28 | 0.289 | Cam and Groove | Ductile Iron | 1800510 | 10E DUCTILE | 54310120 | Sleeve | Stainless Steel | 1.5426 |  | 250 | 12/15/2015 12:00:00 AM
PT Coupling | H036316BK | 1.56 | 1.578 | 0.28 | 0.289 | Cam and Groove | Ductile Iron | 1800510 | 10E DUCTILE | 54010120 | Ferrule | Steel | 1.5426 |  | 250 | 12/15/2015 12:00:00 AM
PT Coupling | H036316BK | 1.56 | 1.578 | 0.28 | 0.289 | Cam and Groove | Ductile Iron | 1800510 | 10E DUCTILE | 54210120 | Sleeve | Steel | 1.5426 |  | 250 | 12/15/2015 12:00:00 AM
PT Coupling | H036316BK | 1.56 | 1.578 | 0.28 | 0.289 | Cam and Groove | Hastealloy | 2600310 | 10C HASTELLOY® C | 54110120 | Ferrule | Stainless Steel | 1.5426 |  | 250 | 12/15/2015 12:00:00 AM
PT Coupling | H036316BK | 1.56 | 1.578 | 0.28 | 0.289 | Cam and Groove | Hastealloy | 2600310 | 10C HASTELLOY® C | 54310120 | Sleeve | Stainless Steel | 1.5426 |  | 250 | 12/15/2015 12:00:00 AM
PT Coupling | H036316BK | 1.56 | 1.578 | 0.28 | 0.289 | Cam and Groove | Hastealloy | 2600310 | 10C HASTELLOY® C | 54010120 | Ferrule | Steel | 1.5426 |  | 250 | 12/15/2015 12:00:00 AM
PT Coupling | H036316BK | 1.56 | 1.578 | 0.28 | 0.289 | Cam and Groove | Hastealloy | 2600310 | 10C HASTELLOY® C | 54210120 | Sleeve | Steel | 1.5426 |  | 250 | 12/15/2015 12:00:00 AM
PT Coupling | H036316BK | 1.56 | 1.578 | 0.28 | 0.289 | Cam and Groove | Hastealloy | 2600510 | 10E HASTELLOY® C | 54110120 | Ferrule | Stainless Steel | 1.5426 |  | 250 | 12/15/2015 12:00:00 AM
PT Coupling | H036316BK | 1.56 | 1.578 | 0.28 | 0.289 | Cam and Groove | Hastealloy | 2600510 | 10E HASTELLOY® C | 54310120 | Sleeve | Stainless Steel | 1.5426 |  | 250 | 12/15/2015 12:00:00 AM
PT Coupling | H036316BK | 1.56 | 1.578 | 0.28 | 0.289 | Cam and Groove | Hastealloy | 2600510 | 10E HASTELLOY® C | 54010120 | Ferrule | Steel | 1.5426 |  | 250 | 12/15/2015 12:00:00 AM
PT Coupling | H036316BK | 1.56 | 1.578 | 0.28 | 0.289 | Cam and Groove | Hastealloy | 2600510 | 10E HASTELLOY® C | 54210120 | Sleeve | Steel | 1.5426 |  | 250 | 12/15/2015 12:00:00 AM
PT Coupling | H036316BK | 1.56 | 1.578 | 0.28 | 0.289 | Cam and Groove | Monel | 2200310 | 10C MONEL | 54110120 | Ferrule | Stainless Steel | 1.5426 |  | 250 | 12/15/2015 12:00:00 AM
PT Coupling | H036316BK | 1.56 | 1.578 | 0.28 | 0.289 | Cam and Groove | Monel | 2200310 | 10C MONEL | 54310120 | Sleeve | Stainless Steel | 1.5426 |  | 250 | 12/15/2015 12:00:00 AM
PT Coupling | H036316BK | 1.56 | 1.578 | 0.28 | 0.289 | Cam and Groove | Monel | 2200310 | 10C MONEL | 54010120 | Ferrule | Steel | 1.5426 |  | 250 | 12/15/2015 12:00:00 AM
PT Coupling | H036316BK | 1.56 | 1.578 | 0.28 | 0.289 | Cam and Groove | Monel | 2200310 | 10C MONEL | 54210120 | Sleeve | Steel | 1.5426 |  | 250 | 12/15/2015 12:00:00 AM
PT Coupling | H036316BK | 1.56 | 1.578 | 0.28 | 0.289 | Cam and Groove | Monel | 2200510 | 10E MONEL | 54110120 | Ferrule | Stainless Steel | 1.5426 |  | 250 | 12/15/2015 12:00:00 AM
PT Coupling | H036316BK | 1.56 | 1.578 | 0.28 | 0.289 | Cam and Groove | Monel | 2200510 | 10E MONEL | 54310120 | Sleeve | Stainless Steel | 1.5426 |  | 250 | 12/15/2015 12:00:00 AM
PT Coupling | H036316BK | 1.56 | 1.578 | 0.28 | 0.289 | Cam and Groove | Monel | 2200510 | 10E MONEL | 54010120 | Ferrule | Steel | 1.5426 |  | 250 | 12/15/2015 12:00:00 AM
PT Coupling | H036316BK | 1.56 | 1.578 | 0.28 | 0.289 | Cam and Groove | Monel | 2200510 | 10E MONEL | 54210120 | Sleeve | Steel | 1.5426 |  | 250 | 12/15/2015 12:00:00 AM
PT Coupling | H036316BK | 1.56 | 1.578 | 0.28 | 0.289 | Cam and Groove | Stainless Steel | 1400310 | 10C SS | 54110120 | Ferrule | Stainless Steel | 1.5426 |  | 250 | 12/15/2015 12:00:00 AM
PT Coupling | H036316BK | 1.56 | 1.578 | 0.28 | 0.289 | Cam and Groove | Stainless Steel | 1400310 | 10C SS | 54310120 | Sleeve | Stainless Steel | 1.5426 |  | 250 | 12/15/2015 12:00:00 AM
PT Coupling | H036316BK | 1.56 | 1.578 | 0.28 | 0.289 | Cam and Groove | Stainless Steel | 1400310 | 10C SS | 54010120 | Ferrule | Steel | 1.5426 |  | 250 | 12/15/2015 12:00:00 AM
PT Coupling | H036316BK | 1.56 | 1.578 | 0.28 | 0.289 | Cam and Groove | Stainless Steel | 1400310 | 10C SS | 54210120 | Sleeve | Steel | 1.5426 |  | 250 | 12/15/2015 12:00:00 AM
PT Coupling | H036316BK | 1.56 | 1.578 | 0.28 | 0.289 | Cam and Groove | Stainless Steel | 1400510 | 10E SS | 54110120 | Ferrule | Stainless Steel | 1.5426 |  | 250 | 12/15/2015 12:00:00 AM
PT Coupling | H036316BK | 1.56 | 1.578 | 0.28 | 0.289 | Cam and Groove | Stainless Steel | 1400510 | 10E SS | 54310120 | Sleeve | Stainless Steel | 1.5426 |  | 250 | 12/15/2015 12:00:00 AM
PT Coupling | H036316BK | 1.56 | 1.578 | 0.28 | 0.289 | Cam and Groove | Stainless Steel | 1400510 | 10E SS | 54010120 | Ferrule | Steel | 1.5426 |  | 250 | 12/15/2015 12:00:00 AM
PT Coupling | H036316BK | 1.56 | 1.578 | 0.28 | 0.289 | Cam and Groove | Stainless Steel | 1400510 | 10E SS | 54210120 | Sleeve | Steel | 1.5426 |  | 250 | 12/15/2015 12:00:00 AM
PT Coupling | H036316BK | 1.56 | 1.578 | 0.28 | 0.289 | Interlocking Crimp Stem | Stainless Steel | 5711002 | 10TMC50SS BODY | 54110120 | Ferrule | Stainless Steel | 1.5426 |  | 600 | 12/15/2015 12:00:00 AM
PT Coupling | H036316BK | 1.56 | 1.578 | 0.28 | 0.289 | Interlocking Crimp Stem | Stainless Steel | 5711002 | 10TMC50SS BODY | 54310120 | Sleeve | Stainless Steel | 1.5426 |  | 600 | 12/15/2015 12:00:00 AM
PT Coupling | H036316BK | 1.56 | 1.578 | 0.28 | 0.289 | Interlocking Crimp Stem | Stainless Steel | 5711002 | 10TMC50SS BODY | 54010120 | Ferrule | Steel | 1.5426 |  | 600 | 12/15/2015 12:00:00 AM
PT Coupling | H036316BK | 1.56 | 1.578 | 0.28 | 0.289 | Interlocking Crimp Stem | Stainless Steel | 5711002 | 10TMC50SS BODY | 54210120 | Sleeve | Steel | 1.5426 |  | 600 | 12/15/2015 12:00:00 AM
PT Coupling | H036316BK | 1.56 | 1.578 | 0.28 | 0.289 | Interlocking Crimp Stem | Stainless Steel | 5711014 | 10WC50SS BODY | 54110120 | Ferrule | Stainless Steel | 1.5426 |  | 600 | 12/15/2015 12:00:00 AM
PT Coupling | H036316BK | 1.56 | 1.578 | 0.28 | 0.289 | Interlocking Crimp Stem | Stainless Steel | 5711014 | 10WC50SS BODY | 54310120 | Sleeve | Stainless Steel | 1.5426 |  | 600 | 12/15/2015 12:00:00 AM
PT Coupling | H036316BK | 1.56 | 1.578 | 0.28 | 0.289 | Interlocking Crimp Stem | Stainless Steel | 5711014 | 10WC50SS BODY | 54010120 | Ferrule | Steel | 1.5426 |  | 600 | 12/15/2015 12:00:00 AM
PT Coupling | H036316BK | 1.56 | 1.578 | 0.28 | 0.289 | Interlocking Crimp Stem | Stainless Steel | 5711014 | 10WC50SS BODY | 54210120 | Sleeve | Steel | 1.5426 |  | 600 | 12/15/2015 12:00:00 AM
PT Coupling | H036316BK | 1.56 | 1.578 | 0.28 | 0.289 | Interlocking Crimp Stem | Stainless Steel | 5711016 | 10VC50SS BODY | 54110120 | Ferrule | Stainless Steel | 1.5426 |  | 600 | 12/15/2015 12:00:00 AM
PT Coupling | H036316BK | 1.56 | 1.578 | 0.28 | 0.289 | Interlocking Crimp Stem | Stainless Steel | 5711016 | 10VC50SS BODY | 54310120 | Sleeve | Stainless Steel | 1.5426 |  | 600 | 12/15/2015 12:00:00 AM
PT Coupling | H036316BK | 1.56 | 1.578 | 0.28 | 0.289 | Interlocking Crimp Stem | Stainless Steel | 5711016 | 10VC50SS BODY | 54010120 | Ferrule | Steel | 1.5426 |  | 600 | 12/15/2015 12:00:00 AM
PT Coupling | H036316BK | 1.56 | 1.578 | 0.28 | 0.289 | Interlocking Crimp Stem | Stainless Steel | 5711016 | 10VC50SS BODY | 54210120 | Sleeve | Steel | 1.5426 |  | 600 | 12/15/2015 12:00:00 AM
PT Coupling | H036316BK | 1.56 | 1.578 | 0.28 | 0.289 | Combination Nipple | Stainless Steel | 84640100 | PTCN100 316SS | 54110120 | Ferrule | Stainless Steel | 1.5426 |  | 250 | 12/15/2015 12:00:00 AM
PT Coupling | H036316BK | 1.56 | 1.578 | 0.28 | 0.289 | Combination Nipple | Stainless Steel | 84640100 | PTCN100 316SS | 54310120 | Sleeve | Stainless Steel | 1.5426 |  | 250 | 12/15/2015 12:00:00 AM
PT Coupling | H036316BK | 1.56 | 1.578 | 0.28 | 0.289 | Combination Nipple | Stainless Steel | 84640100 | PTCN100 316SS | 54010120 | Ferrule | Steel | 1.5426 |  | 250 | 12/15/2015 12:00:00 AM
PT Coupling | H036316BK | 1.56 | 1.578 | 0.28 | 0.289 | Combination Nipple | Stainless Steel | 84640100 | PTCN100 316SS | 54210120 | Sleeve | Steel | 1.5426 |  | 250 | 12/15/2015 12:00:00 AM
PT Coupling | H036316BK | 1.56 | 1.578 | 0.28 | 0.289 | Combination Nipple | Stainless Steel | 84640100N | PTCN100N 316SS WELD END | 54110120 | Ferrule | Stainless Steel | 1.5426 |  | 250 | 12/15/2015 12:00:00 AM
PT Coupling | H036316BK | 1.56 | 1.578 | 0.28 | 0.289 | Combination Nipple | Stainless Steel | 84640100N | PTCN100N 316SS WELD END | 54310120 | Sleeve | Stainless Steel | 1.5426 |  | 250 | 12/15/2015 12:00:00 AM
PT Coupling | H036316BK | 1.56 | 1.578 | 0.28 | 0.289 | Combination Nipple | Stainless Steel | 84640100N | PTCN100N 316SS WELD END | 54010120 | Ferrule | Steel | 1.5426 |  | 250 | 12/15/2015 12:00:00 AM
PT Coupling | H036316BK | 1.56 | 1.578 | 0.28 | 0.289 | Combination Nipple | Stainless Steel | 84640100N | PTCN100N 316SS WELD END | 54210120 | Sleeve | Steel | 1.5426 |  | 250 | 12/15/2015 12:00:00 AM
PT Coupling | H036316BK | 1.56 | 1.578 | 0.28 | 0.289 | Cam and Groove | Steel | 2400310 | 10C CS | 54110120 | Ferrule | Stainless Steel | 1.5426 |  | 250 | 12/15/2015 12:00:00 AM
PT Coupling | H036316BK | 1.56 | 1.578 | 0.28 | 0.289 | Cam and Groove | Steel | 2400310 | 10C CS | 54310120 | Sleeve | Stainless Steel | 1.5426 |  | 250 | 12/15/2015 12:00:00 AM
PT Coupling | H036316BK | 1.56 | 1.578 | 0.28 | 0.289 | Cam and Groove | Steel | 2400310 | 10C CS | 54010120 | Ferrule | Steel | 1.5426 |  | 250 | 12/15/2015 12:00:00 AM
PT Coupling | H036316BK | 1.56 | 1.578 | 0.28 | 0.289 | Cam and Groove | Steel | 2400310 | 10C CS | 54210120 | Sleeve | Steel | 1.5426 |  | 250 | 12/15/2015 12:00:00 AM
PT Coupling | H036316BK | 1.56 | 1.578 | 0.28 | 0.289 | Cam and Groove | Steel | 2400510 | 10E CS | 54110120 | Ferrule | Stainless Steel | 1.5426 |  | 250 | 12/15/2015 12:00:00 AM
PT Coupling | H036316BK | 1.56 | 1.578 | 0.28 | 0.289 | Cam and Groove | Steel | 2400510 | 10E CS | 54310120 | Sleeve | Stainless Steel | 1.5426 |  | 250 | 12/15/2015 12:00:00 AM
PT Coupling | H036316BK | 1.56 | 1.578 | 0.28 | 0.289 | Cam and Groove | Steel | 2400510 | 10E CS | 54010120 | Ferrule | Steel | 1.5426 |  | 250 | 12/15/2015 12:00:00 AM
PT Coupling | H036316BK | 1.56 | 1.578 | 0.28 | 0.289 | Cam and Groove | Steel | 2400510 | 10E CS | 54210120 | Sleeve | Steel | 1.5426 |  | 250 | 12/15/2015 12:00:00 AM
PT Coupling | H036316BK | 1.56 | 1.578 | 0.28 | 0.289 | Interlocking Crimp Stem | Steel | 5701002 | 10TMC50CS BODY | 54110120 | Ferrule | Stainless Steel | 1.5426 |  | 600 | 12/15/2015 12:00:00 AM
PT Coupling | H036316BK | 1.56 | 1.578 | 0.28 | 0.289 | Interlocking Crimp Stem | Steel | 5701002 | 10TMC50CS BODY | 54310120 | Sleeve | Stainless Steel | 1.5426 |  | 600 | 12/15/2015 12:00:00 AM
PT Coupling | H036316BK | 1.56 | 1.578 | 0.28 | 0.289 | Interlocking Crimp Stem | Steel | 5701002 | 10TMC50CS BODY | 54010120 | Ferrule | Steel | 1.5426 |  | 600 | 12/15/2015 12:00:00 AM
PT Coupling | H036316BK | 1.56 | 1.578 | 0.28 | 0.289 | Interlocking Crimp Stem | Steel | 5701002 | 10TMC50CS BODY | 54210120 | Sleeve | Steel | 1.5426 |  | 600 | 12/15/2015 12:00:00 AM
PT Coupling | H036316BK | 1.56 | 1.578 | 0.28 | 0.289 | Interlocking Crimp Stem | Steel | 5701014 | 10WC50CS BODY | 54110120 | Ferrule | Stainless Steel | 1.5426 |  | 600 | 12/15/2015 12:00:00 AM
PT Coupling | H036316BK | 1.56 | 1.578 | 0.28 | 0.289 | Interlocking Crimp Stem | Steel | 5701014 | 10WC50CS BODY | 54310120 | Sleeve | Stainless Steel | 1.5426 |  | 600 | 12/15/2015 12:00:00 AM
PT Coupling | H036316BK | 1.56 | 1.578 | 0.28 | 0.289 | Interlocking Crimp Stem | Steel | 5701014 | 10WC50CS BODY | 54010120 | Ferrule | Steel | 1.5426 |  | 600 | 12/15/2015 12:00:00 AM
PT Coupling | H036316BK | 1.56 | 1.578 | 0.28 | 0.289 | Interlocking Crimp Stem | Steel | 5701014 | 10WC50CS BODY | 54210120 | Sleeve | Steel | 1.5426 |  | 600 | 12/15/2015 12:00:00 AM
PT Coupling | H036316BK | 1.56 | 1.578 | 0.28 | 0.289 | Interlocking Crimp Stem | Steel | 5701016 | 10VC50CS BODY | 54110120 | Ferrule | Stainless Steel | 1.5426 |  | 600 | 12/15/2015 12:00:00 AM
PT Coupling | H036316BK | 1.56 | 1.578 | 0.28 | 0.289 | Interlocking Crimp Stem | Steel | 5701016 | 10VC50CS BODY | 54310120 | Sleeve | Stainless Steel | 1.5426 |  | 600 | 12/15/2015 12:00:00 AM
PT Coupling | H036316BK | 1.56 | 1.578 | 0.28 | 0.289 | Interlocking Crimp Stem | Steel | 5701016 | 10VC50CS BODY | 54010120 | Ferrule | Steel | 1.5426 |  | 600 | 12/15/2015 12:00:00 AM
PT Coupling | H036316BK | 1.56 | 1.578 | 0.28 | 0.289 | Interlocking Crimp Stem | Steel | 5701016 | 10VC50CS BODY | 54210120 | Sleeve | Steel | 1.5426 |  | 600 | 12/15/2015 12:00:00 AM
PT Coupling | H036316BK | 1.56 | 1.578 | 0.28 | 0.289 | Combination Nipple | Steel | 82640100 | PTCN100 STEEL | 54110120 | Ferrule | Stainless Steel | 1.5426 |  | 250 | 12/15/2015 12:00:00 AM
PT Coupling | H036316BK | 1.56 | 1.578 | 0.28 | 0.289 | Combination Nipple | Steel | 82640100 | PTCN100 STEEL | 54310120 | Sleeve | Stainless Steel | 1.5426 |  | 250 | 12/15/2015 12:00:00 AM
PT Coupling | H036316BK | 1.56 | 1.578 | 0.28 | 0.289 | Combination Nipple | Steel | 82640100 | PTCN100 STEEL | 54010120 | Ferrule | Steel | 1.5426 |  | 250 | 12/15/2015 12:00:00 AM
PT Coupling | H036316BK | 1.56 | 1.578 | 0.28 | 0.289 | Combination Nipple | Steel | 82640100 | PTCN100 STEEL | 54210120 | Sleeve | Steel | 1.5426 |  | 250 | 12/15/2015 12:00:00 AM
PT Coupling | H036316BK | 1.56 | 1.578 | 0.28 | 0.289 | Combination Nipple | Steel | 82640100N | PTCN100N STEEL WELD END | 54110120 | Ferrule | Stainless Steel | 1.5426 |  | 250 | 12/15/2015 12:00:00 AM
PT Coupling | H036316BK | 1.56 | 1.578 | 0.28 | 0.289 | Combination Nipple | Steel | 82640100N | PTCN100N STEEL WELD END | 54310120 | Sleeve | Stainless Steel | 1.5426 |  | 250 | 12/15/2015 12:00:00 AM
PT Coupling | H036316BK | 1.56 | 1.578 | 0.28 | 0.289 | Combination Nipple | Steel | 82640100N | PTCN100N STEEL WELD END | 54010120 | Ferrule | Steel | 1.5426 |  | 250 | 12/15/2015 12:00:00 AM
PT Coupling | H036316BK | 1.56 | 1.578 | 0.28 | 0.289 | Combination Nipple | Steel | 82640100N | PTCN100N STEEL WELD END | 54210120 | Sleeve | Steel | 1.5426 |  | 250 | 12/15/2015 12:00:00 AM
PT Coupling | H036316BK | 1.56 | 1.578 | 0.28 | 0.289 | Combination Nipple | Steel | 83640100 | PTCN100 STEEL PLATED | 54110120 | Ferrule | Stainless Steel | 1.5426 |  | 250 | 12/15/2015 12:00:00 AM
PT Coupling | H036316BK | 1.56 | 1.578 | 0.28 | 0.289 | Combination Nipple | Steel | 83640100 | PTCN100 STEEL PLATED | 54310120 | Sleeve | Stainless Steel | 1.5426 |  | 250 | 12/15/2015 12:00:00 AM
PT Coupling | H036316BK | 1.56 | 1.578 | 0.28 | 0.289 | Combination Nipple | Steel | 83640100 | PTCN100 STEEL PLATED | 54010120 | Ferrule | Steel | 1.5426 |  | 250 | 12/15/2015 12:00:00 AM
PT Coupling | H036316BK | 1.56 | 1.578 | 0.28 | 0.289 | Combination Nipple | Steel | 83640100 | PTCN100 STEEL PLATED | 54210120 | Sleeve | Steel | 1.5426 |  | 250 | 12/15/2015 12:00:00 AM
Dixon | H036316BK | 1.57 | 1.585 | 0.285 | 0.292 | Cam and Groove | Aluminum | 100-C-AL | Dixon Coupler x Hose Shank | CS100-7CS | Sleeve | Steel | 1.567 |  | 250 | 12/14/2015 12:00:00 AM
Dixon | H036316BK | 1.57 | 1.585 | 0.285 | 0.292 | Cam and Groove | Aluminum | 100-E-AL | Dixon Adapter x Hose Shank | CS100-7CS | Sleeve | Steel | 1.567 |  | 250 | 12/14/2015 12:00:00 AM
PT Coupling | H036316BK | 1.58 | 1.598 | 0.29 | 0.299 | Cam and Groove | Aluminum | 1000310 | 10C ALUM HBS | 54110122 | Ferrule | Stainless Steel | 1.5582 |  | 250 | 12/15/2015 12:00:00 AM
PT Coupling | H036316BK | 1.58 | 1.598 | 0.29 | 0.299 | Cam and Groove | Aluminum | 1000310 | 10C ALUM HBS | 54310122 | Sleeve | Stainless Steel | 1.5582 |  | 250 | 12/15/2015 12:00:00 AM
PT Coupling | H036316BK | 1.58 | 1.598 | 0.29 | 0.299 | Cam and Groove | Aluminum | 1000310 | 10C ALUM HBS | 54010122 | Ferrule | Steel | 1.5582 |  | 250 | 12/15/2015 12:00:00 AM
PT Coupling | H036316BK | 1.58 | 1.598 | 0.29 | 0.299 | Cam and Groove | Aluminum | 1000310 | 10C ALUM HBS | 54210122 | Sleeve | Steel | 1.5582 |  | 250 | 12/15/2015 12:00:00 AM
PT Coupling | H036316BK | 1.58 | 1.598 | 0.29 | 0.299 | Cam and Groove | Aluminum | 1000310L2 | 10C ALUM SLII SLS | 54110122 | Ferrule | Stainless Steel | 1.5582 |  | 250 | 12/15/2015 12:00:00 AM
PT Coupling | H036316BK | 1.58 | 1.598 | 0.29 | 0.299 | Cam and Groove | Aluminum | 1000310L2 | 10C ALUM SLII SLS | 54310122 | Sleeve | Stainless Steel | 1.5582 |  | 250 | 12/15/2015 12:00:00 AM
PT Coupling | H036316BK | 1.58 | 1.598 | 0.29 | 0.299 | Cam and Groove | Aluminum | 1000310L2 | 10C ALUM SLII SLS | 54010122 | Ferrule | Steel | 1.5582 |  | 250 | 12/15/2015 12:00:00 AM
PT Coupling | H036316BK | 1.58 | 1.598 | 0.29 | 0.299 | Cam and Groove | Aluminum | 1000310L2 | 10C ALUM SLII SLS | 54210122 | Sleeve | Steel | 1.5582 |  | 250 | 12/15/2015 12:00:00 AM
PT Coupling | H036316BK | 1.58 | 1.598 | 0.29 | 0.299 | Cam and Groove | Aluminum | 1000510 | 10E ALUM | 54110122 | Ferrule | Stainless Steel | 1.5582 |  | 250 | 12/15/2015 12:00:00 AM
PT Coupling | H036316BK | 1.58 | 1.598 | 0.29 | 0.299 | Cam and Groove | Aluminum | 1000510 | 10E ALUM | 54310122 | Sleeve | Stainless Steel | 1.5582 |  | 250 | 12/15/2015 12:00:00 AM
PT Coupling | H036316BK | 1.58 | 1.598 | 0.29 | 0.299 | Cam and Groove | Aluminum | 1000510 | 10E ALUM | 54010122 | Ferrule | Steel | 1.5582 |  | 250 | 12/15/2015 12:00:00 AM
PT Coupling | H036316BK | 1.58 | 1.598 | 0.29 | 0.299 | Cam and Groove | Aluminum | 1000510 | 10E ALUM | 54210122 | Sleeve | Steel | 1.5582 |  | 250 | 12/15/2015 12:00:00 AM
PT Coupling | H036316BK | 1.58 | 1.598 | 0.29 | 0.299 | Cam and Groove | Aluminum | 1070310 | 10C ALUM HB | 54110122 | Ferrule | Stainless Steel | 1.5582 |  | 250 | 12/15/2015 12:00:00 AM
PT Coupling | H036316BK | 1.58 | 1.598 | 0.29 | 0.299 | Cam and Groove | Aluminum | 1070310 | 10C ALUM HB | 54310122 | Sleeve | Stainless Steel | 1.5582 |  | 250 | 12/15/2015 12:00:00 AM
PT Coupling | H036316BK | 1.58 | 1.598 | 0.29 | 0.299 | Cam and Groove | Aluminum | 1070310 | 10C ALUM HB | 54010122 | Ferrule | Steel | 1.5582 |  | 250 | 12/15/2015 12:00:00 AM
PT Coupling | H036316BK | 1.58 | 1.598 | 0.29 | 0.299 | Cam and Groove | Aluminum | 1070310 | 10C ALUM HB | 54210122 | Sleeve | Steel | 1.5582 |  | 250 | 12/15/2015 12:00:00 AM
PT Coupling | H036316BK | 1.58 | 1.598 | 0.29 | 0.299 | Cam and Groove | Aluminum | 1070310L2 | 10C ALUM SLII SLB | 54110122 | Ferrule | Stainless Steel | 1.5582 |  | 250 | 12/15/2015 12:00:00 AM
PT Coupling | H036316BK | 1.58 | 1.598 | 0.29 | 0.299 | Cam and Groove | Aluminum | 1070310L2 | 10C ALUM SLII SLB | 54310122 | Sleeve | Stainless Steel | 1.5582 |  | 250 | 12/15/2015 12:00:00 AM
PT Coupling | H036316BK | 1.58 | 1.598 | 0.29 | 0.299 | Cam and Groove | Aluminum | 1070310L2 | 10C ALUM SLII SLB | 54010122 | Ferrule | Steel | 1.5582 |  | 250 | 12/15/2015 12:00:00 AM
PT Coupling | H036316BK | 1.58 | 1.598 | 0.29 | 0.299 | Cam and Groove | Aluminum | 1070310L2 | 10C ALUM SLII SLB | 54210122 | Sleeve | Steel | 1.5582 |  | 250 | 12/15/2015 12:00:00 AM
PT Coupling | H036316BK | 1.58 | 1.598 | 0.29 | 0.299 | Cam and Groove | Aluminum | 2000310 | 10C HCALUM | 54110122 | Ferrule | Stainless Steel | 1.5582 |  | 250 | 12/15/2015 12:00:00 AM
PT Coupling | H036316BK | 1.58 | 1.598 | 0.29 | 0.299 | Cam and Groove | Aluminum | 2000310 | 10C HCALUM | 54310122 | Sleeve | Stainless Steel | 1.5582 |  | 250 | 12/15/2015 12:00:00 AM
PT Coupling | H036316BK | 1.58 | 1.598 | 0.29 | 0.299 | Cam and Groove | Aluminum | 2000310 | 10C HCALUM | 54010122 | Ferrule | Steel | 1.5582 |  | 250 | 12/15/2015 12:00:00 AM
PT Coupling | H036316BK | 1.58 | 1.598 | 0.29 | 0.299 | Cam and Groove | Aluminum | 2000310 | 10C HCALUM | 54210122 | Sleeve | Steel | 1.5582 |  | 250 | 12/15/2015 12:00:00 AM
PT Coupling | H036316BK | 1.58 | 1.598 | 0.29 | 0.299 | Cam and Groove | Aluminum | 2000510 | 10E HCALUM | 54110122 | Ferrule | Stainless Steel | 1.5582 |  | 250 | 12/15/2015 12:00:00 AM
PT Coupling | H036316BK | 1.58 | 1.598 | 0.29 | 0.299 | Cam and Groove | Aluminum | 2000510 | 10E HCALUM | 54310122 | Sleeve | Stainless Steel | 1.5582 |  | 250 | 12/15/2015 12:00:00 AM
PT Coupling | H036316BK | 1.58 | 1.598 | 0.29 | 0.299 | Cam and Groove | Aluminum | 2000510 | 10E HCALUM | 54010122 | Ferrule | Steel | 1.5582 |  | 250 | 12/15/2015 12:00:00 AM
PT Coupling | H036316BK | 1.58 | 1.598 | 0.29 | 0.299 | Cam and Groove | Aluminum | 2000510 | 10E HCALUM | 54210122 | Sleeve | Steel | 1.5582 |  | 250 | 12/15/2015 12:00:00 AM
PT Coupling | H036316BK | 1.58 | 1.598 | 0.29 | 0.299 | Interlocking Crimp Stem | Aluminum | 5741002 | 10TMC50AL BODY | 54110122 | Ferrule | Stainless Steel | 1.5582 |  | 600 | 12/15/2015 12:00:00 AM
PT Coupling | H036316BK | 1.58 | 1.598 | 0.29 | 0.299 | Interlocking Crimp Stem | Aluminum | 5741002 | 10TMC50AL BODY | 54310122 | Sleeve | Stainless Steel | 1.5582 |  | 600 | 12/15/2015 12:00:00 AM
PT Coupling | H036316BK | 1.58 | 1.598 | 0.29 | 0.299 | Interlocking Crimp Stem | Aluminum | 5741002 | 10TMC50AL BODY | 54010122 | Ferrule | Steel | 1.5582 |  | 600 | 12/15/2015 12:00:00 AM
PT Coupling | H036316BK | 1.58 | 1.598 | 0.29 | 0.299 | Interlocking Crimp Stem | Aluminum | 5741002 | 10TMC50AL BODY | 54210122 | Sleeve | Steel | 1.5582 |  | 600 | 12/15/2015 12:00:00 AM
PT Coupling | H036316BK | 1.58 | 1.598 | 0.29 | 0.299 | Interlocking Crimp Stem | Aluminum | 5741014 | 10WC50AL | 54110122 | Ferrule | Stainless Steel | 1.5582 |  | 600 | 12/15/2015 12:00:00 AM
PT Coupling | H036316BK | 1.58 | 1.598 | 0.29 | 0.299 | Interlocking Crimp Stem | Aluminum | 5741014 | 10WC50AL | 54310122 | Sleeve | Stainless Steel | 1.5582 |  | 600 | 12/15/2015 12:00:00 AM
PT Coupling | H036316BK | 1.58 | 1.598 | 0.29 | 0.299 | Interlocking Crimp Stem | Aluminum | 5741014 | 10WC50AL | 54010122 | Ferrule | Steel | 1.5582 |  | 600 | 12/15/2015 12:00:00 AM
PT Coupling | H036316BK | 1.58 | 1.598 | 0.29 | 0.299 | Interlocking Crimp Stem | Aluminum | 5741014 | 10WC50AL | 54210122 | Sleeve | Steel | 1.5582 |  | 600 | 12/15/2015 12:00:00 AM
PT Coupling | H036316BK | 1.58 | 1.598 | 0.29 | 0.299 | Combination Nipple | Aluminum | 85640100 | PTCN100 ALUMINUM | 54110122 | Ferrule | Stainless Steel | 1.5582 |  | 250 | 12/15/2015 12:00:00 AM
PT Coupling | H036316BK | 1.58 | 1.598 | 0.29 | 0.299 | Combination Nipple | Aluminum | 85640100 | PTCN100 ALUMINUM | 54310122 | Sleeve | Stainless Steel | 1.5582 |  | 250 | 12/15/2015 12:00:00 AM
PT Coupling | H036316BK | 1.58 | 1.598 | 0.29 | 0.299 | Combination Nipple | Aluminum | 85640100 | PTCN100 ALUMINUM | 54010122 | Ferrule | Steel | 1.5582 |  | 250 | 12/15/2015 12:00:00 AM
PT Coupling | H036316BK | 1.58 | 1.598 | 0.29 | 0.299 | Combination Nipple | Aluminum | 85640100 | PTCN100 ALUMINUM | 54210122 | Sleeve | Steel | 1.5582 |  | 250 | 12/15/2015 12:00:00 AM
PT Coupling | H036316BK | 1.58 | 1.598 | 0.29 | 0.299 | Combination Nipple | Aluminum | 85640100N | PTCN100N ALUM WELD END | 54110122 | Ferrule | Stainless Steel | 1.5582 |  | 250 | 12/15/2015 12:00:00 AM
PT Coupling | H036316BK | 1.58 | 1.598 | 0.29 | 0.299 | Combination Nipple | Aluminum | 85640100N | PTCN100N ALUM WELD END | 54310122 | Sleeve | Stainless Steel | 1.5582 |  | 250 | 12/15/2015 12:00:00 AM
PT Coupling | H036316BK | 1.58 | 1.598 | 0.29 | 0.299 | Combination Nipple | Aluminum | 85640100N | PTCN100N ALUM WELD END | 54010122 | Ferrule | Steel | 1.5582 |  | 250 | 12/15/2015 12:00:00 AM
PT Coupling | H036316BK | 1.58 | 1.598 | 0.29 | 0.299 | Combination Nipple | Aluminum | 85640100N | PTCN100N ALUM WELD END | 54210122 | Sleeve | Steel | 1.5582 |  | 250 | 12/15/2015 12:00:00 AM
PT Coupling | H036316BK | 1.58 | 1.598 | 0.29 | 0.299 | Cam and Groove | Brass | 1200310 | 10C BRASS HB | 54110122 | Ferrule | Stainless Steel | 1.5582 |  | 250 | 12/15/2015 12:00:00 AM
PT Coupling | H036316BK | 1.58 | 1.598 | 0.29 | 0.299 | Cam and Groove | Brass | 1200310 | 10C BRASS HB | 54310122 | Sleeve | Stainless Steel | 1.5582 |  | 250 | 12/15/2015 12:00:00 AM
PT Coupling | H036316BK | 1.58 | 1.598 | 0.29 | 0.299 | Cam and Groove | Brass | 1200310 | 10C BRASS HB | 54010122 | Ferrule | Steel | 1.5582 |  | 250 | 12/15/2015 12:00:00 AM
PT Coupling | H036316BK | 1.58 | 1.598 | 0.29 | 0.299 | Cam and Groove | Brass | 1200310 | 10C BRASS HB | 54210122 | Sleeve | Steel | 1.5582 |  | 250 | 12/15/2015 12:00:00 AM
PT Coupling | H036316BK | 1.58 | 1.598 | 0.29 | 0.299 | Cam and Groove | Brass | 1200310L2 | 10C BRASS SLII SLB | 54110122 | Ferrule | Stainless Steel | 1.5582 |  | 250 | 12/15/2015 12:00:00 AM
PT Coupling | H036316BK | 1.58 | 1.598 | 0.29 | 0.299 | Cam and Groove | Brass | 1200310L2 | 10C BRASS SLII SLB | 54310122 | Sleeve | Stainless Steel | 1.5582 |  | 250 | 12/15/2015 12:00:00 AM
PT Coupling | H036316BK | 1.58 | 1.598 | 0.29 | 0.299 | Cam and Groove | Brass | 1200310L2 | 10C BRASS SLII SLB | 54010122 | Ferrule | Steel | 1.5582 |  | 250 | 12/15/2015 12:00:00 AM
PT Coupling | H036316BK | 1.58 | 1.598 | 0.29 | 0.299 | Cam and Groove | Brass | 1200310L2 | 10C BRASS SLII SLB | 54210122 | Sleeve | Steel | 1.5582 |  | 250 | 12/15/2015 12:00:00 AM
PT Coupling | H036316BK | 1.58 | 1.598 | 0.29 | 0.299 | Cam and Groove | Brass | 1200310SL | 10CSL BRASS STA-LOK HB | 54110122 | Ferrule | Stainless Steel | 1.5582 |  | 250 | 12/15/2015 12:00:00 AM
PT Coupling | H036316BK | 1.58 | 1.598 | 0.29 | 0.299 | Cam and Groove | Brass | 1200310SL | 10CSL BRASS STA-LOK HB | 54310122 | Sleeve | Stainless Steel | 1.5582 |  | 250 | 12/15/2015 12:00:00 AM
PT Coupling | H036316BK | 1.58 | 1.598 | 0.29 | 0.299 | Cam and Groove | Brass | 1200310SL | 10CSL BRASS STA-LOK HB | 54010122 | Ferrule | Steel | 1.5582 |  | 250 | 12/15/2015 12:00:00 AM
PT Coupling | H036316BK | 1.58 | 1.598 | 0.29 | 0.299 | Cam and Groove | Brass | 1200310SL | 10CSL BRASS STA-LOK HB | 54210122 | Sleeve | Steel | 1.5582 |  | 250 | 12/15/2015 12:00:00 AM
PT Coupling | H036316BK | 1.58 | 1.598 | 0.29 | 0.299 | Cam and Groove | Brass | 1200510 | 10E BRASS | 54110122 | Ferrule | Stainless Steel | 1.5582 |  | 250 | 12/15/2015 12:00:00 AM
PT Coupling | H036316BK | 1.58 | 1.598 | 0.29 | 0.299 | Cam and Groove | Brass | 1200510 | 10E BRASS | 54310122 | Sleeve | Stainless Steel | 1.5582 |  | 250 | 12/15/2015 12:00:00 AM
PT Coupling | H036316BK | 1.58 | 1.598 | 0.29 | 0.299 | Cam and Groove | Brass | 1200510 | 10E BRASS | 54010122 | Ferrule | Steel | 1.5582 |  | 250 | 12/15/2015 12:00:00 AM
PT Coupling | H036316BK | 1.58 | 1.598 | 0.29 | 0.299 | Cam and Groove | Brass | 1200510 | 10E BRASS | 54210122 | Sleeve | Steel | 1.5582 |  | 250 | 12/15/2015 12:00:00 AM
PT Coupling | H036316BK | 1.58 | 1.598 | 0.29 | 0.299 | Cam and Groove | Brass | 1290310 | 10C BRASS HBS | 54110122 | Ferrule | Stainless Steel | 1.5582 |  | 250 | 12/15/2015 12:00:00 AM
PT Coupling | H036316BK | 1.58 | 1.598 | 0.29 | 0.299 | Cam and Groove | Brass | 1290310 | 10C BRASS HBS | 54310122 | Sleeve | Stainless Steel | 1.5582 |  | 250 | 12/15/2015 12:00:00 AM
PT Coupling | H036316BK | 1.58 | 1.598 | 0.29 | 0.299 | Cam and Groove | Brass | 1290310 | 10C BRASS HBS | 54010122 | Ferrule | Steel | 1.5582 |  | 250 | 12/15/2015 12:00:00 AM
PT Coupling | H036316BK | 1.58 | 1.598 | 0.29 | 0.299 | Cam and Groove | Brass | 1290310 | 10C BRASS HBS | 54210122 | Sleeve | Steel | 1.5582 |  | 250 | 12/15/2015 12:00:00 AM
PT Coupling | H036316BK | 1.58 | 1.598 | 0.29 | 0.299 | Cam and Groove | Brass | 1290310L2 | 10C BRASS SLII SLS | 54110122 | Ferrule | Stainless Steel | 1.5582 |  | 250 | 12/15/2015 12:00:00 AM
PT Coupling | H036316BK | 1.58 | 1.598 | 0.29 | 0.299 | Cam and Groove | Brass | 1290310L2 | 10C BRASS SLII SLS | 54310122 | Sleeve | Stainless Steel | 1.5582 |  | 250 | 12/15/2015 12:00:00 AM
PT Coupling | H036316BK | 1.58 | 1.598 | 0.29 | 0.299 | Cam and Groove | Brass | 1290310L2 | 10C BRASS SLII SLS | 54010122 | Ferrule | Steel | 1.5582 |  | 250 | 12/15/2015 12:00:00 AM
PT Coupling | H036316BK | 1.58 | 1.598 | 0.29 | 0.299 | Cam and Groove | Brass | 1290310L2 | 10C BRASS SLII SLS | 54210122 | Sleeve | Steel | 1.5582 |  | 250 | 12/15/2015 12:00:00 AM
PT Coupling | H036316BK | 1.58 | 1.598 | 0.29 | 0.299 | Combination Nipple | Brass | 82640100BR | PTCN100 BRASS | 54110122 | Ferrule | Stainless Steel | 1.5582 |  | 250 | 12/15/2015 12:00:00 AM
PT Coupling | H036316BK | 1.58 | 1.598 | 0.29 | 0.299 | Combination Nipple | Brass | 82640100BR | PTCN100 BRASS | 54310122 | Sleeve | Stainless Steel | 1.5582 |  | 250 | 12/15/2015 12:00:00 AM
PT Coupling | H036316BK | 1.58 | 1.598 | 0.29 | 0.299 | Combination Nipple | Brass | 82640100BR | PTCN100 BRASS | 54010122 | Ferrule | Steel | 1.5582 |  | 250 | 12/15/2015 12:00:00 AM
PT Coupling | H036316BK | 1.58 | 1.598 | 0.29 | 0.299 | Combination Nipple | Brass | 82640100BR | PTCN100 BRASS | 54210122 | Sleeve | Steel | 1.5582 |  | 250 | 12/15/2015 12:00:00 AM
PT Coupling | H036316BK | 1.58 | 1.598 | 0.29 | 0.299 | Cam and Groove | Ductile Iron | 1800310 | 10C DUCTILE | 54110122 | Ferrule | Stainless Steel | 1.5582 |  | 250 | 12/15/2015 12:00:00 AM
PT Coupling | H036316BK | 1.58 | 1.598 | 0.29 | 0.299 | Cam and Groove | Ductile Iron | 1800310 | 10C DUCTILE | 54310122 | Sleeve | Stainless Steel | 1.5582 |  | 250 | 12/15/2015 12:00:00 AM
PT Coupling | H036316BK | 1.58 | 1.598 | 0.29 | 0.299 | Cam and Groove | Ductile Iron | 1800310 | 10C DUCTILE | 54010122 | Ferrule | Steel | 1.5582 |  | 250 | 12/15/2015 12:00:00 AM
PT Coupling | H036316BK | 1.58 | 1.598 | 0.29 | 0.299 | Cam and Groove | Ductile Iron | 1800310 | 10C DUCTILE | 54210122 | Sleeve | Steel | 1.5582 |  | 250 | 12/15/2015 12:00:00 AM
PT Coupling | H036316BK | 1.58 | 1.598 | 0.29 | 0.299 | Cam and Groove | Ductile Iron | 1800510 | 10E DUCTILE | 54110122 | Ferrule | Stainless Steel | 1.5582 |  | 250 | 12/15/2015 12:00:00 AM
PT Coupling | H036316BK | 1.58 | 1.598 | 0.29 | 0.299 | Cam and Groove | Ductile Iron | 1800510 | 10E DUCTILE | 54310122 | Sleeve | Stainless Steel | 1.5582 |  | 250 | 12/15/2015 12:00:00 AM
PT Coupling | H036316BK | 1.58 | 1.598 | 0.29 | 0.299 | Cam and Groove | Ductile Iron | 1800510 | 10E DUCTILE | 54010122 | Ferrule | Steel | 1.5582 |  | 250 | 12/15/2015 12:00:00 AM
PT Coupling | H036316BK | 1.58 | 1.598 | 0.29 | 0.299 | Cam and Groove | Ductile Iron | 1800510 | 10E DUCTILE | 54210122 | Sleeve | Steel | 1.5582 |  | 250 | 12/15/2015 12:00:00 AM
PT Coupling | H036316BK | 1.58 | 1.598 | 0.29 | 0.299 | Cam and Groove | Hastealloy | 2600310 | 10C HASTELLOY® C | 54110122 | Ferrule | Stainless Steel | 1.5582 |  | 250 | 12/15/2015 12:00:00 AM
PT Coupling | H036316BK | 1.58 | 1.598 | 0.29 | 0.299 | Cam and Groove | Hastealloy | 2600310 | 10C HASTELLOY® C | 54310122 | Sleeve | Stainless Steel | 1.5582 |  | 250 | 12/15/2015 12:00:00 AM
PT Coupling | H036316BK | 1.58 | 1.598 | 0.29 | 0.299 | Cam and Groove | Hastealloy | 2600310 | 10C HASTELLOY® C | 54010122 | Ferrule | Steel | 1.5582 |  | 250 | 12/15/2015 12:00:00 AM
PT Coupling | H036316BK | 1.58 | 1.598 | 0.29 | 0.299 | Cam and Groove | Hastealloy | 2600310 | 10C HASTELLOY® C | 54210122 | Sleeve | Steel | 1.5582 |  | 250 | 12/15/2015 12:00:00 AM
PT Coupling | H036316BK | 1.58 | 1.598 | 0.29 | 0.299 | Cam and Groove | Hastealloy | 2600510 | 10E HASTELLOY® C | 54110122 | Ferrule | Stainless Steel | 1.5582 |  | 250 | 12/15/2015 12:00:00 AM
PT Coupling | H036316BK | 1.58 | 1.598 | 0.29 | 0.299 | Cam and Groove | Hastealloy | 2600510 | 10E HASTELLOY® C | 54310122 | Sleeve | Stainless Steel | 1.5582 |  | 250 | 12/15/2015 12:00:00 AM
PT Coupling | H036316BK | 1.58 | 1.598 | 0.29 | 0.299 | Cam and Groove | Hastealloy | 2600510 | 10E HASTELLOY® C | 54010122 | Ferrule | Steel | 1.5582 |  | 250 | 12/15/2015 12:00:00 AM
PT Coupling | H036316BK | 1.58 | 1.598 | 0.29 | 0.299 | Cam and Groove | Hastealloy | 2600510 | 10E HASTELLOY® C | 54210122 | Sleeve | Steel | 1.5582 |  | 250 | 12/15/2015 12:00:00 AM
PT Coupling | H036316BK | 1.58 | 1.598 | 0.29 | 0.299 | Cam and Groove | Monel | 2200310 | 10C MONEL | 54110122 | Ferrule | Stainless Steel | 1.5582 |  | 250 | 12/15/2015 12:00:00 AM
PT Coupling | H036316BK | 1.58 | 1.598 | 0.29 | 0.299 | Cam and Groove | Monel | 2200310 | 10C MONEL | 54310122 | Sleeve | Stainless Steel | 1.5582 |  | 250 | 12/15/2015 12:00:00 AM
PT Coupling | H036316BK | 1.58 | 1.598 | 0.29 | 0.299 | Cam and Groove | Monel | 2200310 | 10C MONEL | 54010122 | Ferrule | Steel | 1.5582 |  | 250 | 12/15/2015 12:00:00 AM
PT Coupling | H036316BK | 1.58 | 1.598 | 0.29 | 0.299 | Cam and Groove | Monel | 2200310 | 10C MONEL | 54210122 | Sleeve | Steel | 1.5582 |  | 250 | 12/15/2015 12:00:00 AM
PT Coupling | H036316BK | 1.58 | 1.598 | 0.29 | 0.299 | Cam and Groove | Monel | 2200510 | 10E MONEL | 54110122 | Ferrule | Stainless Steel | 1.5582 |  | 250 | 12/15/2015 12:00:00 AM
PT Coupling | H036316BK | 1.58 | 1.598 | 0.29 | 0.299 | Cam and Groove | Monel | 2200510 | 10E MONEL | 54310122 | Sleeve | Stainless Steel | 1.5582 |  | 250 | 12/15/2015 12:00:00 AM
PT Coupling | H036316BK | 1.58 | 1.598 | 0.29 | 0.299 | Cam and Groove | Monel | 2200510 | 10E MONEL | 54010122 | Ferrule | Steel | 1.5582 |  | 250 | 12/15/2015 12:00:00 AM
PT Coupling | H036316BK | 1.58 | 1.598 | 0.29 | 0.299 | Cam and Groove | Monel | 2200510 | 10E MONEL | 54210122 | Sleeve | Steel | 1.5582 |  | 250 | 12/15/2015 12:00:00 AM
PT Coupling | H036316BK | 1.58 | 1.598 | 0.29 | 0.299 | Cam and Groove | Stainless Steel | 1400310 | 10C SS | 54110122 | Ferrule | Stainless Steel | 1.5582 |  | 250 | 12/15/2015 12:00:00 AM
PT Coupling | H036316BK | 1.58 | 1.598 | 0.29 | 0.299 | Cam and Groove | Stainless Steel | 1400310 | 10C SS | 54310122 | Sleeve | Stainless Steel | 1.5582 |  | 250 | 12/15/2015 12:00:00 AM
PT Coupling | H036316BK | 1.58 | 1.598 | 0.29 | 0.299 | Cam and Groove | Stainless Steel | 1400310 | 10C SS | 54010122 | Ferrule | Steel | 1.5582 |  | 250 | 12/15/2015 12:00:00 AM
PT Coupling | H036316BK | 1.58 | 1.598 | 0.29 | 0.299 | Cam and Groove | Stainless Steel | 1400310 | 10C SS | 54210122 | Sleeve | Steel | 1.5582 |  | 250 | 12/15/2015 12:00:00 AM
PT Coupling | H036316BK | 1.58 | 1.598 | 0.29 | 0.299 | Cam and Groove | Stainless Steel | 1400510 | 10E SS | 54110122 | Ferrule | Stainless Steel | 1.5582 |  | 250 | 12/15/2015 12:00:00 AM
PT Coupling | H036316BK | 1.58 | 1.598 | 0.29 | 0.299 | Cam and Groove | Stainless Steel | 1400510 | 10E SS | 54310122 | Sleeve | Stainless Steel | 1.5582 |  | 250 | 12/15/2015 12:00:00 AM
PT Coupling | H036316BK | 1.58 | 1.598 | 0.29 | 0.299 | Cam and Groove | Stainless Steel | 1400510 | 10E SS | 54010122 | Ferrule | Steel | 1.5582 |  | 250 | 12/15/2015 12:00:00 AM
PT Coupling | H036316BK | 1.58 | 1.598 | 0.29 | 0.299 | Cam and Groove | Stainless Steel | 1400510 | 10E SS | 54210122 | Sleeve | Steel | 1.5582 |  | 250 | 12/15/2015 12:00:00 AM
PT Coupling | H036316BK | 1.58 | 1.598 | 0.29 | 0.299 | Interlocking Crimp Stem | Stainless Steel | 5711002 | 10TMC50SS BODY | 54110122 | Ferrule | Stainless Steel | 1.5582 |  | 600 | 12/15/2015 12:00:00 AM
PT Coupling | H036316BK | 1.58 | 1.598 | 0.29 | 0.299 | Interlocking Crimp Stem | Stainless Steel | 5711002 | 10TMC50SS BODY | 54310122 | Sleeve | Stainless Steel | 1.5582 |  | 600 | 12/15/2015 12:00:00 AM
PT Coupling | H036316BK | 1.58 | 1.598 | 0.29 | 0.299 | Interlocking Crimp Stem | Stainless Steel | 5711002 | 10TMC50SS BODY | 54010122 | Ferrule | Steel | 1.5582 |  | 600 | 12/15/2015 12:00:00 AM
PT Coupling | H036316BK | 1.58 | 1.598 | 0.29 | 0.299 | Interlocking Crimp Stem | Stainless Steel | 5711002 | 10TMC50SS BODY | 54210122 | Sleeve | Steel | 1.5582 |  | 600 | 12/15/2015 12:00:00 AM
PT Coupling | H036316BK | 1.58 | 1.598 | 0.29 | 0.299 | Interlocking Crimp Stem | Stainless Steel | 5711014 | 10WC50SS BODY | 54110122 | Ferrule | Stainless Steel | 1.5582 |  | 600 | 12/15/2015 12:00:00 AM
PT Coupling | H036316BK | 1.58 | 1.598 | 0.29 | 0.299 | Interlocking Crimp Stem | Stainless Steel | 5711014 | 10WC50SS BODY | 54310122 | Sleeve | Stainless Steel | 1.5582 |  | 600 | 12/15/2015 12:00:00 AM
PT Coupling | H036316BK | 1.58 | 1.598 | 0.29 | 0.299 | Interlocking Crimp Stem | Stainless Steel | 5711014 | 10WC50SS BODY | 54010122 | Ferrule | Steel | 1.5582 |  | 600 | 12/15/2015 12:00:00 AM
PT Coupling | H036316BK | 1.58 | 1.598 | 0.29 | 0.299 | Interlocking Crimp Stem | Stainless Steel | 5711014 | 10WC50SS BODY | 54210122 | Sleeve | Steel | 1.5582 |  | 600 | 12/15/2015 12:00:00 AM
PT Coupling | H036316BK | 1.58 | 1.598 | 0.29 | 0.299 | Interlocking Crimp Stem | Stainless Steel | 5711016 | 10VC50SS BODY | 54110122 | Ferrule | Stainless Steel | 1.5582 |  | 600 | 12/15/2015 12:00:00 AM
PT Coupling | H036316BK | 1.58 | 1.598 | 0.29 | 0.299 | Interlocking Crimp Stem | Stainless Steel | 5711016 | 10VC50SS BODY | 54310122 | Sleeve | Stainless Steel | 1.5582 |  | 600 | 12/15/2015 12:00:00 AM
PT Coupling | H036316BK | 1.58 | 1.598 | 0.29 | 0.299 | Interlocking Crimp Stem | Stainless Steel | 5711016 | 10VC50SS BODY | 54010122 | Ferrule | Steel | 1.5582 |  | 600 | 12/15/2015 12:00:00 AM
PT Coupling | H036316BK | 1.58 | 1.598 | 0.29 | 0.299 | Interlocking Crimp Stem | Stainless Steel | 5711016 | 10VC50SS BODY | 54210122 | Sleeve | Steel | 1.5582 |  | 600 | 12/15/2015 12:00:00 AM
PT Coupling | H036316BK | 1.58 | 1.598 | 0.29 | 0.299 | Combination Nipple | Stainless Steel | 84640100 | PTCN100 316SS | 54110122 | Ferrule | Stainless Steel | 1.5582 |  | 250 | 12/15/2015 12:00:00 AM
PT Coupling | H036316BK | 1.58 | 1.598 | 0.29 | 0.299 | Combination Nipple | Stainless Steel | 84640100 | PTCN100 316SS | 54310122 | Sleeve | Stainless Steel | 1.5582 |  | 250 | 12/15/2015 12:00:00 AM
PT Coupling | H036316BK | 1.58 | 1.598 | 0.29 | 0.299 | Combination Nipple | Stainless Steel | 84640100 | PTCN100 316SS | 54010122 | Ferrule | Steel | 1.5582 |  | 250 | 12/15/2015 12:00:00 AM
PT Coupling | H036316BK | 1.58 | 1.598 | 0.29 | 0.299 | Combination Nipple | Stainless Steel | 84640100 | PTCN100 316SS | 54210122 | Sleeve | Steel | 1.5582 |  | 250 | 12/15/2015 12:00:00 AM
PT Coupling | H036316BK | 1.58 | 1.598 | 0.29 | 0.299 | Combination Nipple | Stainless Steel | 84640100N | PTCN100N 316SS WELD END | 54110122 | Ferrule | Stainless Steel | 1.5582 |  | 250 | 12/15/2015 12:00:00 AM
PT Coupling | H036316BK | 1.58 | 1.598 | 0.29 | 0.299 | Combination Nipple | Stainless Steel | 84640100N | PTCN100N 316SS WELD END | 54310122 | Sleeve | Stainless Steel | 1.5582 |  | 250 | 12/15/2015 12:00:00 AM
PT Coupling | H036316BK | 1.58 | 1.598 | 0.29 | 0.299 | Combination Nipple | Stainless Steel | 84640100N | PTCN100N 316SS WELD END | 54010122 | Ferrule | Steel | 1.5582 |  | 250 | 12/15/2015 12:00:00 AM
PT Coupling | H036316BK | 1.58 | 1.598 | 0.29 | 0.299 | Combination Nipple | Stainless Steel | 84640100N | PTCN100N 316SS WELD END | 54210122 | Sleeve | Steel | 1.5582 |  | 250 | 12/15/2015 12:00:00 AM
PT Coupling | H036316BK | 1.58 | 1.598 | 0.29 | 0.299 | Cam and Groove | Steel | 2400310 | 10C CS | 54110122 | Ferrule | Stainless Steel | 1.5582 |  | 250 | 12/15/2015 12:00:00 AM
PT Coupling | H036316BK | 1.58 | 1.598 | 0.29 | 0.299 | Cam and Groove | Steel | 2400310 | 10C CS | 54310122 | Sleeve | Stainless Steel | 1.5582 |  | 250 | 12/15/2015 12:00:00 AM
PT Coupling | H036316BK | 1.58 | 1.598 | 0.29 | 0.299 | Cam and Groove | Steel | 2400310 | 10C CS | 54010122 | Ferrule | Steel | 1.5582 |  | 250 | 12/15/2015 12:00:00 AM
PT Coupling | H036316BK | 1.58 | 1.598 | 0.29 | 0.299 | Cam and Groove | Steel | 2400310 | 10C CS | 54210122 | Sleeve | Steel | 1.5582 |  | 250 | 12/15/2015 12:00:00 AM
PT Coupling | H036316BK | 1.58 | 1.598 | 0.29 | 0.299 | Cam and Groove | Steel | 2400510 | 10E CS | 54110122 | Ferrule | Stainless Steel | 1.5582 |  | 250 | 12/15/2015 12:00:00 AM
PT Coupling | H036316BK | 1.58 | 1.598 | 0.29 | 0.299 | Cam and Groove | Steel | 2400510 | 10E CS | 54310122 | Sleeve | Stainless Steel | 1.5582 |  | 250 | 12/15/2015 12:00:00 AM
PT Coupling | H036316BK | 1.58 | 1.598 | 0.29 | 0.299 | Cam and Groove | Steel | 2400510 | 10E CS | 54010122 | Ferrule | Steel | 1.5582 |  | 250 | 12/15/2015 12:00:00 AM
PT Coupling | H036316BK | 1.58 | 1.598 | 0.29 | 0.299 | Cam and Groove | Steel | 2400510 | 10E CS | 54210122 | Sleeve | Steel | 1.5582 |  | 250 | 12/15/2015 12:00:00 AM
PT Coupling | H036316BK | 1.58 | 1.598 | 0.29 | 0.299 | Interlocking Crimp Stem | Steel | 5701002 | 10TMC50CS BODY | 54110122 | Ferrule | Stainless Steel | 1.5582 |  | 600 | 12/15/2015 12:00:00 AM
PT Coupling | H036316BK | 1.58 | 1.598 | 0.29 | 0.299 | Interlocking Crimp Stem | Steel | 5701002 | 10TMC50CS BODY | 54310122 | Sleeve | Stainless Steel | 1.5582 |  | 600 | 12/15/2015 12:00:00 AM
PT Coupling | H036316BK | 1.58 | 1.598 | 0.29 | 0.299 | Interlocking Crimp Stem | Steel | 5701002 | 10TMC50CS BODY | 54010122 | Ferrule | Steel | 1.5582 |  | 600 | 12/15/2015 12:00:00 AM
PT Coupling | H036316BK | 1.58 | 1.598 | 0.29 | 0.299 | Interlocking Crimp Stem | Steel | 5701002 | 10TMC50CS BODY | 54210122 | Sleeve | Steel | 1.5582 |  | 600 | 12/15/2015 12:00:00 AM
PT Coupling | H036316BK | 1.58 | 1.598 | 0.29 | 0.299 | Interlocking Crimp Stem | Steel | 5701014 | 10WC50CS BODY | 54110122 | Ferrule | Stainless Steel | 1.5582 |  | 600 | 12/15/2015 12:00:00 AM
PT Coupling | H036316BK | 1.58 | 1.598 | 0.29 | 0.299 | Interlocking Crimp Stem | Steel | 5701014 | 10WC50CS BODY | 54310122 | Sleeve | Stainless Steel | 1.5582 |  | 600 | 12/15/2015 12:00:00 AM
PT Coupling | H036316BK | 1.58 | 1.598 | 0.29 | 0.299 | Interlocking Crimp Stem | Steel | 5701014 | 10WC50CS BODY | 54010122 | Ferrule | Steel | 1.5582 |  | 600 | 12/15/2015 12:00:00 AM
PT Coupling | H036316BK | 1.58 | 1.598 | 0.29 | 0.299 | Interlocking Crimp Stem | Steel | 5701014 | 10WC50CS BODY | 54210122 | Sleeve | Steel | 1.5582 |  | 600 | 12/15/2015 12:00:00 AM
PT Coupling | H036316BK | 1.58 | 1.598 | 0.29 | 0.299 | Interlocking Crimp Stem | Steel | 5701016 | 10VC50CS BODY | 54110122 | Ferrule | Stainless Steel | 1.5582 |  | 600 | 12/15/2015 12:00:00 AM
PT Coupling | H036316BK | 1.58 | 1.598 | 0.29 | 0.299 | Interlocking Crimp Stem | Steel | 5701016 | 10VC50CS BODY | 54310122 | Sleeve | Stainless Steel | 1.5582 |  | 600 | 12/15/2015 12:00:00 AM
PT Coupling | H036316BK | 1.58 | 1.598 | 0.29 | 0.299 | Interlocking Crimp Stem | Steel | 5701016 | 10VC50CS BODY | 54010122 | Ferrule | Steel | 1.5582 |  | 600 | 12/15/2015 12:00:00 AM
PT Coupling | H036316BK | 1.58 | 1.598 | 0.29 | 0.299 | Interlocking Crimp Stem | Steel | 5701016 | 10VC50CS BODY | 54210122 | Sleeve | Steel | 1.5582 |  | 600 | 12/15/2015 12:00:00 AM
PT Coupling | H036316BK | 1.58 | 1.598 | 0.29 | 0.299 | Combination Nipple | Steel | 82640100 | PTCN100 STEEL | 54110122 | Ferrule | Stainless Steel | 1.5582 |  | 250 | 12/15/2015 12:00:00 AM
PT Coupling | H036316BK | 1.58 | 1.598 | 0.29 | 0.299 | Combination Nipple | Steel | 82640100 | PTCN100 STEEL | 54310122 | Sleeve | Stainless Steel | 1.5582 |  | 250 | 12/15/2015 12:00:00 AM
PT Coupling | H036316BK | 1.58 | 1.598 | 0.29 | 0.299 | Combination Nipple | Steel | 82640100 | PTCN100 STEEL | 54010122 | Ferrule | Steel | 1.5582 |  | 250 | 12/15/2015 12:00:00 AM
PT Coupling | H036316BK | 1.58 | 1.598 | 0.29 | 0.299 | Combination Nipple | Steel | 82640100 | PTCN100 STEEL | 54210122 | Sleeve | Steel | 1.5582 |  | 250 | 12/15/2015 12:00:00 AM
PT Coupling | H036316BK | 1.58 | 1.598 | 0.29 | 0.299 | Combination Nipple | Steel | 82640100N | PTCN100N STEEL WELD END | 54110122 | Ferrule | Stainless Steel | 1.5582 |  | 250 | 12/15/2015 12:00:00 AM
PT Coupling | H036316BK | 1.58 | 1.598 | 0.29 | 0.299 | Combination Nipple | Steel | 82640100N | PTCN100N STEEL WELD END | 54310122 | Sleeve | Stainless Steel | 1.5582 |  | 250 | 12/15/2015 12:00:00 AM
PT Coupling | H036316BK | 1.58 | 1.598 | 0.29 | 0.299 | Combination Nipple | Steel | 82640100N | PTCN100N STEEL WELD END | 54010122 | Ferrule | Steel | 1.5582 |  | 250 | 12/15/2015 12:00:00 AM
PT Coupling | H036316BK | 1.58 | 1.598 | 0.29 | 0.299 | Combination Nipple | Steel | 82640100N | PTCN100N STEEL WELD END | 54210122 | Sleeve | Steel | 1.5582 |  | 250 | 12/15/2015 12:00:00 AM
PT Coupling | H036316BK | 1.58 | 1.598 | 0.29 | 0.299 | Combination Nipple | Steel | 83640100 | PTCN100 STEEL PLATED | 54110122 | Ferrule | Stainless Steel | 1.5582 |  | 250 | 12/15/2015 12:00:00 AM
PT Coupling | H036316BK | 1.58 | 1.598 | 0.29 | 0.299 | Combination Nipple | Steel | 83640100 | PTCN100 STEEL PLATED | 54310122 | Sleeve | Stainless Steel | 1.5582 |  | 250 | 12/15/2015 12:00:00 AM
PT Coupling | H036316BK | 1.58 | 1.598 | 0.29 | 0.299 | Combination Nipple | Steel | 83640100 | PTCN100 STEEL PLATED | 54010122 | Ferrule | Steel | 1.5582 |  | 250 | 12/15/2015 12:00:00 AM
PT Coupling | H036316BK | 1.58 | 1.598 | 0.29 | 0.299 | Combination Nipple | Steel | 83640100 | PTCN100 STEEL PLATED | 54210122 | Sleeve | Steel | 1.5582 |  | 250 | 12/15/2015 12:00:00 AM
Dixon | H036316BK | 1.586 | 1.601 | 0.293 | 0.3 | Cam and Groove | Aluminum | 100-C-AL | Dixon Coupler x Hose Shank | CS100-7CS | Sleeve | Steel | 1.579 |  | 250 | 12/14/2015 12:00:00 AM
Dixon | H036316BK | 1.586 | 1.601 | 0.293 | 0.3 | Cam and Groove | Aluminum | 100-E-AL | Dixon Adapter x Hose Shank | CS100-7CS | Sleeve | Steel | 1.579 |  | 250 | 12/14/2015 12:00:00 AM
PT Coupling | H036316BK | 1.6 | 1.618 | 0.3 | 0.309 | Cam and Groove | Aluminum | 1000310 | 10C ALUM HBS | 54110122 | Ferrule | Stainless Steel | 1.5738 |  | 250 | 12/15/2015 12:00:00 AM
PT Coupling | H036316BK | 1.6 | 1.618 | 0.3 | 0.309 | Cam and Groove | Aluminum | 1000310 | 10C ALUM HBS | 54310122 | Sleeve | Stainless Steel | 1.5738 |  | 250 | 12/15/2015 12:00:00 AM
PT Coupling | H036316BK | 1.6 | 1.618 | 0.3 | 0.309 | Cam and Groove | Aluminum | 1000310 | 10C ALUM HBS | 54010122 | Ferrule | Steel | 1.5738 |  | 250 | 12/15/2015 12:00:00 AM
PT Coupling | H036316BK | 1.6 | 1.618 | 0.3 | 0.309 | Cam and Groove | Aluminum | 1000310 | 10C ALUM HBS | 54210122 | Sleeve | Steel | 1.5738 |  | 250 | 12/15/2015 12:00:00 AM
PT Coupling | H036316BK | 1.6 | 1.618 | 0.3 | 0.309 | Cam and Groove | Aluminum | 1000310L2 | 10C ALUM SLII SLS | 54110122 | Ferrule | Stainless Steel | 1.5738 |  | 250 | 12/15/2015 12:00:00 AM
PT Coupling | H036316BK | 1.6 | 1.618 | 0.3 | 0.309 | Cam and Groove | Aluminum | 1000310L2 | 10C ALUM SLII SLS | 54310122 | Sleeve | Stainless Steel | 1.5738 |  | 250 | 12/15/2015 12:00:00 AM
PT Coupling | H036316BK | 1.6 | 1.618 | 0.3 | 0.309 | Cam and Groove | Aluminum | 1000310L2 | 10C ALUM SLII SLS | 54010122 | Ferrule | Steel | 1.5738 |  | 250 | 12/15/2015 12:00:00 AM
PT Coupling | H036316BK | 1.6 | 1.618 | 0.3 | 0.309 | Cam and Groove | Aluminum | 1000310L2 | 10C ALUM SLII SLS | 54210122 | Sleeve | Steel | 1.5738 |  | 250 | 12/15/2015 12:00:00 AM
PT Coupling | H036316BK | 1.6 | 1.618 | 0.3 | 0.309 | Cam and Groove | Aluminum | 1000510 | 10E ALUM | 54110122 | Ferrule | Stainless Steel | 1.5738 |  | 250 | 12/15/2015 12:00:00 AM
PT Coupling | H036316BK | 1.6 | 1.618 | 0.3 | 0.309 | Cam and Groove | Aluminum | 1000510 | 10E ALUM | 54310122 | Sleeve | Stainless Steel | 1.5738 |  | 250 | 12/15/2015 12:00:00 AM
PT Coupling | H036316BK | 1.6 | 1.618 | 0.3 | 0.309 | Cam and Groove | Aluminum | 1000510 | 10E ALUM | 54010122 | Ferrule | Steel | 1.5738 |  | 250 | 12/15/2015 12:00:00 AM
PT Coupling | H036316BK | 1.6 | 1.618 | 0.3 | 0.309 | Cam and Groove | Aluminum | 1000510 | 10E ALUM | 54210122 | Sleeve | Steel | 1.5738 |  | 250 | 12/15/2015 12:00:00 AM
PT Coupling | H036316BK | 1.6 | 1.618 | 0.3 | 0.309 | Cam and Groove | Aluminum | 1070310 | 10C ALUM HB | 54110122 | Ferrule | Stainless Steel | 1.5738 |  | 250 | 12/15/2015 12:00:00 AM
PT Coupling | H036316BK | 1.6 | 1.618 | 0.3 | 0.309 | Cam and Groove | Aluminum | 1070310 | 10C ALUM HB | 54310122 | Sleeve | Stainless Steel | 1.5738 |  | 250 | 12/15/2015 12:00:00 AM
PT Coupling | H036316BK | 1.6 | 1.618 | 0.3 | 0.309 | Cam and Groove | Aluminum | 1070310 | 10C ALUM HB | 54010122 | Ferrule | Steel | 1.5738 |  | 250 | 12/15/2015 12:00:00 AM
PT Coupling | H036316BK | 1.6 | 1.618 | 0.3 | 0.309 | Cam and Groove | Aluminum | 1070310 | 10C ALUM HB | 54210122 | Sleeve | Steel | 1.5738 |  | 250 | 12/15/2015 12:00:00 AM
PT Coupling | H036316BK | 1.6 | 1.618 | 0.3 | 0.309 | Cam and Groove | Aluminum | 1070310L2 | 10C ALUM SLII SLB | 54110122 | Ferrule | Stainless Steel | 1.5738 |  | 250 | 12/15/2015 12:00:00 AM
PT Coupling | H036316BK | 1.6 | 1.618 | 0.3 | 0.309 | Cam and Groove | Aluminum | 1070310L2 | 10C ALUM SLII SLB | 54310122 | Sleeve | Stainless Steel | 1.5738 |  | 250 | 12/15/2015 12:00:00 AM
PT Coupling | H036316BK | 1.6 | 1.618 | 0.3 | 0.309 | Cam and Groove | Aluminum | 1070310L2 | 10C ALUM SLII SLB | 54010122 | Ferrule | Steel | 1.5738 |  | 250 | 12/15/2015 12:00:00 AM
PT Coupling | H036316BK | 1.6 | 1.618 | 0.3 | 0.309 | Cam and Groove | Aluminum | 1070310L2 | 10C ALUM SLII SLB | 54210122 | Sleeve | Steel | 1.5738 |  | 250 | 12/15/2015 12:00:00 AM
PT Coupling | H036316BK | 1.6 | 1.618 | 0.3 | 0.309 | Cam and Groove | Aluminum | 2000310 | 10C HCALUM | 54110122 | Ferrule | Stainless Steel | 1.5738 |  | 250 | 12/15/2015 12:00:00 AM
PT Coupling | H036316BK | 1.6 | 1.618 | 0.3 | 0.309 | Cam and Groove | Aluminum | 2000310 | 10C HCALUM | 54310122 | Sleeve | Stainless Steel | 1.5738 |  | 250 | 12/15/2015 12:00:00 AM
PT Coupling | H036316BK | 1.6 | 1.618 | 0.3 | 0.309 | Cam and Groove | Aluminum | 2000310 | 10C HCALUM | 54010122 | Ferrule | Steel | 1.5738 |  | 250 | 12/15/2015 12:00:00 AM
PT Coupling | H036316BK | 1.6 | 1.618 | 0.3 | 0.309 | Cam and Groove | Aluminum | 2000310 | 10C HCALUM | 54210122 | Sleeve | Steel | 1.5738 |  | 250 | 12/15/2015 12:00:00 AM
PT Coupling | H036316BK | 1.6 | 1.618 | 0.3 | 0.309 | Cam and Groove | Aluminum | 2000510 | 10E HCALUM | 54110122 | Ferrule | Stainless Steel | 1.5738 |  | 250 | 12/15/2015 12:00:00 AM
PT Coupling | H036316BK | 1.6 | 1.618 | 0.3 | 0.309 | Cam and Groove | Aluminum | 2000510 | 10E HCALUM | 54310122 | Sleeve | Stainless Steel | 1.5738 |  | 250 | 12/15/2015 12:00:00 AM
PT Coupling | H036316BK | 1.6 | 1.618 | 0.3 | 0.309 | Cam and Groove | Aluminum | 2000510 | 10E HCALUM | 54010122 | Ferrule | Steel | 1.5738 |  | 250 | 12/15/2015 12:00:00 AM
PT Coupling | H036316BK | 1.6 | 1.618 | 0.3 | 0.309 | Cam and Groove | Aluminum | 2000510 | 10E HCALUM | 54210122 | Sleeve | Steel | 1.5738 |  | 250 | 12/15/2015 12:00:00 AM
PT Coupling | H036316BK | 1.6 | 1.618 | 0.3 | 0.309 | Interlocking Crimp Stem | Aluminum | 5741002 | 10TMC50AL BODY | 54110122 | Ferrule | Stainless Steel | 1.5738 |  | 600 | 12/15/2015 12:00:00 AM
PT Coupling | H036316BK | 1.6 | 1.618 | 0.3 | 0.309 | Interlocking Crimp Stem | Aluminum | 5741002 | 10TMC50AL BODY | 54310122 | Sleeve | Stainless Steel | 1.5738 |  | 600 | 12/15/2015 12:00:00 AM
PT Coupling | H036316BK | 1.6 | 1.618 | 0.3 | 0.309 | Interlocking Crimp Stem | Aluminum | 5741002 | 10TMC50AL BODY | 54010122 | Ferrule | Steel | 1.5738 |  | 600 | 12/15/2015 12:00:00 AM
PT Coupling | H036316BK | 1.6 | 1.618 | 0.3 | 0.309 | Interlocking Crimp Stem | Aluminum | 5741002 | 10TMC50AL BODY | 54210122 | Sleeve | Steel | 1.5738 |  | 600 | 12/15/2015 12:00:00 AM
PT Coupling | H036316BK | 1.6 | 1.618 | 0.3 | 0.309 | Interlocking Crimp Stem | Aluminum | 5741014 | 10WC50AL | 54110122 | Ferrule | Stainless Steel | 1.5738 |  | 600 | 12/15/2015 12:00:00 AM
PT Coupling | H036316BK | 1.6 | 1.618 | 0.3 | 0.309 | Interlocking Crimp Stem | Aluminum | 5741014 | 10WC50AL | 54310122 | Sleeve | Stainless Steel | 1.5738 |  | 600 | 12/15/2015 12:00:00 AM
PT Coupling | H036316BK | 1.6 | 1.618 | 0.3 | 0.309 | Interlocking Crimp Stem | Aluminum | 5741014 | 10WC50AL | 54010122 | Ferrule | Steel | 1.5738 |  | 600 | 12/15/2015 12:00:00 AM
PT Coupling | H036316BK | 1.6 | 1.618 | 0.3 | 0.309 | Interlocking Crimp Stem | Aluminum | 5741014 | 10WC50AL | 54210122 | Sleeve | Steel | 1.5738 |  | 600 | 12/15/2015 12:00:00 AM
PT Coupling | H036316BK | 1.6 | 1.618 | 0.3 | 0.309 | Combination Nipple | Aluminum | 85640100 | PTCN100 ALUMINUM | 54110122 | Ferrule | Stainless Steel | 1.5738 |  | 250 | 12/15/2015 12:00:00 AM
PT Coupling | H036316BK | 1.6 | 1.618 | 0.3 | 0.309 | Combination Nipple | Aluminum | 85640100 | PTCN100 ALUMINUM | 54310122 | Sleeve | Stainless Steel | 1.5738 |  | 250 | 12/15/2015 12:00:00 AM
PT Coupling | H036316BK | 1.6 | 1.618 | 0.3 | 0.309 | Combination Nipple | Aluminum | 85640100 | PTCN100 ALUMINUM | 54010122 | Ferrule | Steel | 1.5738 |  | 250 | 12/15/2015 12:00:00 AM
PT Coupling | H036316BK | 1.6 | 1.618 | 0.3 | 0.309 | Combination Nipple | Aluminum | 85640100 | PTCN100 ALUMINUM | 54210122 | Sleeve | Steel | 1.5738 |  | 250 | 12/15/2015 12:00:00 AM
PT Coupling | H036316BK | 1.6 | 1.618 | 0.3 | 0.309 | Combination Nipple | Aluminum | 85640100N | PTCN100N ALUM WELD END | 54110122 | Ferrule | Stainless Steel | 1.5738 |  | 250 | 12/15/2015 12:00:00 AM
PT Coupling | H036316BK | 1.6 | 1.618 | 0.3 | 0.309 | Combination Nipple | Aluminum | 85640100N | PTCN100N ALUM WELD END | 54310122 | Sleeve | Stainless Steel | 1.5738 |  | 250 | 12/15/2015 12:00:00 AM
PT Coupling | H036316BK | 1.6 | 1.618 | 0.3 | 0.309 | Combination Nipple | Aluminum | 85640100N | PTCN100N ALUM WELD END | 54010122 | Ferrule | Steel | 1.5738 |  | 250 | 12/15/2015 12:00:00 AM
PT Coupling | H036316BK | 1.6 | 1.618 | 0.3 | 0.309 | Combination Nipple | Aluminum | 85640100N | PTCN100N ALUM WELD END | 54210122 | Sleeve | Steel | 1.5738 |  | 250 | 12/15/2015 12:00:00 AM
PT Coupling | H036316BK | 1.6 | 1.618 | 0.3 | 0.309 | Cam and Groove | Brass | 1200310 | 10C BRASS HB | 54110122 | Ferrule | Stainless Steel | 1.5738 |  | 250 | 12/15/2015 12:00:00 AM
PT Coupling | H036316BK | 1.6 | 1.618 | 0.3 | 0.309 | Cam and Groove | Brass | 1200310 | 10C BRASS HB | 54310122 | Sleeve | Stainless Steel | 1.5738 |  | 250 | 12/15/2015 12:00:00 AM
PT Coupling | H036316BK | 1.6 | 1.618 | 0.3 | 0.309 | Cam and Groove | Brass | 1200310 | 10C BRASS HB | 54010122 | Ferrule | Steel | 1.5738 |  | 250 | 12/15/2015 12:00:00 AM
PT Coupling | H036316BK | 1.6 | 1.618 | 0.3 | 0.309 | Cam and Groove | Brass | 1200310 | 10C BRASS HB | 54210122 | Sleeve | Steel | 1.5738 |  | 250 | 12/15/2015 12:00:00 AM
PT Coupling | H036316BK | 1.6 | 1.618 | 0.3 | 0.309 | Cam and Groove | Brass | 1200310L2 | 10C BRASS SLII SLB | 54110122 | Ferrule | Stainless Steel | 1.5738 |  | 250 | 12/15/2015 12:00:00 AM
PT Coupling | H036316BK | 1.6 | 1.618 | 0.3 | 0.309 | Cam and Groove | Brass | 1200310L2 | 10C BRASS SLII SLB | 54310122 | Sleeve | Stainless Steel | 1.5738 |  | 250 | 12/15/2015 12:00:00 AM
PT Coupling | H036316BK | 1.6 | 1.618 | 0.3 | 0.309 | Cam and Groove | Brass | 1200310L2 | 10C BRASS SLII SLB | 54010122 | Ferrule | Steel | 1.5738 |  | 250 | 12/15/2015 12:00:00 AM
PT Coupling | H036316BK | 1.6 | 1.618 | 0.3 | 0.309 | Cam and Groove | Brass | 1200310L2 | 10C BRASS SLII SLB | 54210122 | Sleeve | Steel | 1.5738 |  | 250 | 12/15/2015 12:00:00 AM
PT Coupling | H036316BK | 1.6 | 1.618 | 0.3 | 0.309 | Cam and Groove | Brass | 1200310SL | 10CSL BRASS STA-LOK HB | 54110122 | Ferrule | Stainless Steel | 1.5738 |  | 250 | 12/15/2015 12:00:00 AM
PT Coupling | H036316BK | 1.6 | 1.618 | 0.3 | 0.309 | Cam and Groove | Brass | 1200310SL | 10CSL BRASS STA-LOK HB | 54310122 | Sleeve | Stainless Steel | 1.5738 |  | 250 | 12/15/2015 12:00:00 AM
PT Coupling | H036316BK | 1.6 | 1.618 | 0.3 | 0.309 | Cam and Groove | Brass | 1200310SL | 10CSL BRASS STA-LOK HB | 54010122 | Ferrule | Steel | 1.5738 |  | 250 | 12/15/2015 12:00:00 AM
PT Coupling | H036316BK | 1.6 | 1.618 | 0.3 | 0.309 | Cam and Groove | Brass | 1200310SL | 10CSL BRASS STA-LOK HB | 54210122 | Sleeve | Steel | 1.5738 |  | 250 | 12/15/2015 12:00:00 AM
PT Coupling | H036316BK | 1.6 | 1.618 | 0.3 | 0.309 | Cam and Groove | Brass | 1200510 | 10E BRASS | 54110122 | Ferrule | Stainless Steel | 1.5738 |  | 250 | 12/15/2015 12:00:00 AM
PT Coupling | H036316BK | 1.6 | 1.618 | 0.3 | 0.309 | Cam and Groove | Brass | 1200510 | 10E BRASS | 54310122 | Sleeve | Stainless Steel | 1.5738 |  | 250 | 12/15/2015 12:00:00 AM
PT Coupling | H036316BK | 1.6 | 1.618 | 0.3 | 0.309 | Cam and Groove | Brass | 1200510 | 10E BRASS | 54010122 | Ferrule | Steel | 1.5738 |  | 250 | 12/15/2015 12:00:00 AM
PT Coupling | H036316BK | 1.6 | 1.618 | 0.3 | 0.309 | Cam and Groove | Brass | 1200510 | 10E BRASS | 54210122 | Sleeve | Steel | 1.5738 |  | 250 | 12/15/2015 12:00:00 AM
PT Coupling | H036316BK | 1.6 | 1.618 | 0.3 | 0.309 | Cam and Groove | Brass | 1290310 | 10C BRASS HBS | 54110122 | Ferrule | Stainless Steel | 1.5738 |  | 250 | 12/15/2015 12:00:00 AM
PT Coupling | H036316BK | 1.6 | 1.618 | 0.3 | 0.309 | Cam and Groove | Brass | 1290310 | 10C BRASS HBS | 54310122 | Sleeve | Stainless Steel | 1.5738 |  | 250 | 12/15/2015 12:00:00 AM
PT Coupling | H036316BK | 1.6 | 1.618 | 0.3 | 0.309 | Cam and Groove | Brass | 1290310 | 10C BRASS HBS | 54010122 | Ferrule | Steel | 1.5738 |  | 250 | 12/15/2015 12:00:00 AM
PT Coupling | H036316BK | 1.6 | 1.618 | 0.3 | 0.309 | Cam and Groove | Brass | 1290310 | 10C BRASS HBS | 54210122 | Sleeve | Steel | 1.5738 |  | 250 | 12/15/2015 12:00:00 AM
PT Coupling | H036316BK | 1.6 | 1.618 | 0.3 | 0.309 | Cam and Groove | Brass | 1290310L2 | 10C BRASS SLII SLS | 54110122 | Ferrule | Stainless Steel | 1.5738 |  | 250 | 12/15/2015 12:00:00 AM
PT Coupling | H036316BK | 1.6 | 1.618 | 0.3 | 0.309 | Cam and Groove | Brass | 1290310L2 | 10C BRASS SLII SLS | 54310122 | Sleeve | Stainless Steel | 1.5738 |  | 250 | 12/15/2015 12:00:00 AM
PT Coupling | H036316BK | 1.6 | 1.618 | 0.3 | 0.309 | Cam and Groove | Brass | 1290310L2 | 10C BRASS SLII SLS | 54010122 | Ferrule | Steel | 1.5738 |  | 250 | 12/15/2015 12:00:00 AM
PT Coupling | H036316BK | 1.6 | 1.618 | 0.3 | 0.309 | Cam and Groove | Brass | 1290310L2 | 10C BRASS SLII SLS | 54210122 | Sleeve | Steel | 1.5738 |  | 250 | 12/15/2015 12:00:00 AM
PT Coupling | H036316BK | 1.6 | 1.618 | 0.3 | 0.309 | Combination Nipple | Brass | 82640100BR | PTCN100 BRASS | 54110122 | Ferrule | Stainless Steel | 1.5738 |  | 250 | 12/15/2015 12:00:00 AM
PT Coupling | H036316BK | 1.6 | 1.618 | 0.3 | 0.309 | Combination Nipple | Brass | 82640100BR | PTCN100 BRASS | 54310122 | Sleeve | Stainless Steel | 1.5738 |  | 250 | 12/15/2015 12:00:00 AM
PT Coupling | H036316BK | 1.6 | 1.618 | 0.3 | 0.309 | Combination Nipple | Brass | 82640100BR | PTCN100 BRASS | 54010122 | Ferrule | Steel | 1.5738 |  | 250 | 12/15/2015 12:00:00 AM
PT Coupling | H036316BK | 1.6 | 1.618 | 0.3 | 0.309 | Combination Nipple | Brass | 82640100BR | PTCN100 BRASS | 54210122 | Sleeve | Steel | 1.5738 |  | 250 | 12/15/2015 12:00:00 AM
PT Coupling | H036316BK | 1.6 | 1.618 | 0.3 | 0.309 | Cam and Groove | Ductile Iron | 1800310 | 10C DUCTILE | 54110122 | Ferrule | Stainless Steel | 1.5738 |  | 250 | 12/15/2015 12:00:00 AM
PT Coupling | H036316BK | 1.6 | 1.618 | 0.3 | 0.309 | Cam and Groove | Ductile Iron | 1800310 | 10C DUCTILE | 54310122 | Sleeve | Stainless Steel | 1.5738 |  | 250 | 12/15/2015 12:00:00 AM
PT Coupling | H036316BK | 1.6 | 1.618 | 0.3 | 0.309 | Cam and Groove | Ductile Iron | 1800310 | 10C DUCTILE | 54010122 | Ferrule | Steel | 1.5738 |  | 250 | 12/15/2015 12:00:00 AM
PT Coupling | H036316BK | 1.6 | 1.618 | 0.3 | 0.309 | Cam and Groove | Ductile Iron | 1800310 | 10C DUCTILE | 54210122 | Sleeve | Steel | 1.5738 |  | 250 | 12/15/2015 12:00:00 AM
PT Coupling | H036316BK | 1.6 | 1.618 | 0.3 | 0.309 | Cam and Groove | Ductile Iron | 1800510 | 10E DUCTILE | 54110122 | Ferrule | Stainless Steel | 1.5738 |  | 250 | 12/15/2015 12:00:00 AM
PT Coupling | H036316BK | 1.6 | 1.618 | 0.3 | 0.309 | Cam and Groove | Ductile Iron | 1800510 | 10E DUCTILE | 54310122 | Sleeve | Stainless Steel | 1.5738 |  | 250 | 12/15/2015 12:00:00 AM
PT Coupling | H036316BK | 1.6 | 1.618 | 0.3 | 0.309 | Cam and Groove | Ductile Iron | 1800510 | 10E DUCTILE | 54010122 | Ferrule | Steel | 1.5738 |  | 250 | 12/15/2015 12:00:00 AM
PT Coupling | H036316BK | 1.6 | 1.618 | 0.3 | 0.309 | Cam and Groove | Ductile Iron | 1800510 | 10E DUCTILE | 54210122 | Sleeve | Steel | 1.5738 |  | 250 | 12/15/2015 12:00:00 AM
PT Coupling | H036316BK | 1.6 | 1.618 | 0.3 | 0.309 | Cam and Groove | Hastealloy | 2600310 | 10C HASTELLOY® C | 54110122 | Ferrule | Stainless Steel | 1.5738 |  | 250 | 12/15/2015 12:00:00 AM
PT Coupling | H036316BK | 1.6 | 1.618 | 0.3 | 0.309 | Cam and Groove | Hastealloy | 2600310 | 10C HASTELLOY® C | 54310122 | Sleeve | Stainless Steel | 1.5738 |  | 250 | 12/15/2015 12:00:00 AM
PT Coupling | H036316BK | 1.6 | 1.618 | 0.3 | 0.309 | Cam and Groove | Hastealloy | 2600310 | 10C HASTELLOY® C | 54010122 | Ferrule | Steel | 1.5738 |  | 250 | 12/15/2015 12:00:00 AM
PT Coupling | H036316BK | 1.6 | 1.618 | 0.3 | 0.309 | Cam and Groove | Hastealloy | 2600310 | 10C HASTELLOY® C | 54210122 | Sleeve | Steel | 1.5738 |  | 250 | 12/15/2015 12:00:00 AM
PT Coupling | H036316BK | 1.6 | 1.618 | 0.3 | 0.309 | Cam and Groove | Hastealloy | 2600510 | 10E HASTELLOY® C | 54110122 | Ferrule | Stainless Steel | 1.5738 |  | 250 | 12/15/2015 12:00:00 AM
PT Coupling | H036316BK | 1.6 | 1.618 | 0.3 | 0.309 | Cam and Groove | Hastealloy | 2600510 | 10E HASTELLOY® C | 54310122 | Sleeve | Stainless Steel | 1.5738 |  | 250 | 12/15/2015 12:00:00 AM
PT Coupling | H036316BK | 1.6 | 1.618 | 0.3 | 0.309 | Cam and Groove | Hastealloy | 2600510 | 10E HASTELLOY® C | 54010122 | Ferrule | Steel | 1.5738 |  | 250 | 12/15/2015 12:00:00 AM
PT Coupling | H036316BK | 1.6 | 1.618 | 0.3 | 0.309 | Cam and Groove | Hastealloy | 2600510 | 10E HASTELLOY® C | 54210122 | Sleeve | Steel | 1.5738 |  | 250 | 12/15/2015 12:00:00 AM
PT Coupling | H036316BK | 1.6 | 1.618 | 0.3 | 0.309 | Cam and Groove | Monel | 2200310 | 10C MONEL | 54110122 | Ferrule | Stainless Steel | 1.5738 |  | 250 | 12/15/2015 12:00:00 AM
PT Coupling | H036316BK | 1.6 | 1.618 | 0.3 | 0.309 | Cam and Groove | Monel | 2200310 | 10C MONEL | 54310122 | Sleeve | Stainless Steel | 1.5738 |  | 250 | 12/15/2015 12:00:00 AM
PT Coupling | H036316BK | 1.6 | 1.618 | 0.3 | 0.309 | Cam and Groove | Monel | 2200310 | 10C MONEL | 54010122 | Ferrule | Steel | 1.5738 |  | 250 | 12/15/2015 12:00:00 AM
PT Coupling | H036316BK | 1.6 | 1.618 | 0.3 | 0.309 | Cam and Groove | Monel | 2200310 | 10C MONEL | 54210122 | Sleeve | Steel | 1.5738 |  | 250 | 12/15/2015 12:00:00 AM
PT Coupling | H036316BK | 1.6 | 1.618 | 0.3 | 0.309 | Cam and Groove | Monel | 2200510 | 10E MONEL | 54110122 | Ferrule | Stainless Steel | 1.5738 |  | 250 | 12/15/2015 12:00:00 AM
PT Coupling | H036316BK | 1.6 | 1.618 | 0.3 | 0.309 | Cam and Groove | Monel | 2200510 | 10E MONEL | 54310122 | Sleeve | Stainless Steel | 1.5738 |  | 250 | 12/15/2015 12:00:00 AM
PT Coupling | H036316BK | 1.6 | 1.618 | 0.3 | 0.309 | Cam and Groove | Monel | 2200510 | 10E MONEL | 54010122 | Ferrule | Steel | 1.5738 |  | 250 | 12/15/2015 12:00:00 AM
PT Coupling | H036316BK | 1.6 | 1.618 | 0.3 | 0.309 | Cam and Groove | Monel | 2200510 | 10E MONEL | 54210122 | Sleeve | Steel | 1.5738 |  | 250 | 12/15/2015 12:00:00 AM
PT Coupling | H036316BK | 1.6 | 1.618 | 0.3 | 0.309 | Cam and Groove | Stainless Steel | 1400310 | 10C SS | 54110122 | Ferrule | Stainless Steel | 1.5738 |  | 250 | 12/15/2015 12:00:00 AM
PT Coupling | H036316BK | 1.6 | 1.618 | 0.3 | 0.309 | Cam and Groove | Stainless Steel | 1400310 | 10C SS | 54310122 | Sleeve | Stainless Steel | 1.5738 |  | 250 | 12/15/2015 12:00:00 AM
PT Coupling | H036316BK | 1.6 | 1.618 | 0.3 | 0.309 | Cam and Groove | Stainless Steel | 1400310 | 10C SS | 54010122 | Ferrule | Steel | 1.5738 |  | 250 | 12/15/2015 12:00:00 AM
PT Coupling | H036316BK | 1.6 | 1.618 | 0.3 | 0.309 | Cam and Groove | Stainless Steel | 1400310 | 10C SS | 54210122 | Sleeve | Steel | 1.5738 |  | 250 | 12/15/2015 12:00:00 AM
PT Coupling | H036316BK | 1.6 | 1.618 | 0.3 | 0.309 | Cam and Groove | Stainless Steel | 1400510 | 10E SS | 54110122 | Ferrule | Stainless Steel | 1.5738 |  | 250 | 12/15/2015 12:00:00 AM
PT Coupling | H036316BK | 1.6 | 1.618 | 0.3 | 0.309 | Cam and Groove | Stainless Steel | 1400510 | 10E SS | 54310122 | Sleeve | Stainless Steel | 1.5738 |  | 250 | 12/15/2015 12:00:00 AM
PT Coupling | H036316BK | 1.6 | 1.618 | 0.3 | 0.309 | Cam and Groove | Stainless Steel | 1400510 | 10E SS | 54010122 | Ferrule | Steel | 1.5738 |  | 250 | 12/15/2015 12:00:00 AM
PT Coupling | H036316BK | 1.6 | 1.618 | 0.3 | 0.309 | Cam and Groove | Stainless Steel | 1400510 | 10E SS | 54210122 | Sleeve | Steel | 1.5738 |  | 250 | 12/15/2015 12:00:00 AM
PT Coupling | H036316BK | 1.6 | 1.618 | 0.3 | 0.309 | Interlocking Crimp Stem | Stainless Steel | 5711002 | 10TMC50SS BODY | 54110122 | Ferrule | Stainless Steel | 1.5738 |  | 600 | 12/15/2015 12:00:00 AM
PT Coupling | H036316BK | 1.6 | 1.618 | 0.3 | 0.309 | Interlocking Crimp Stem | Stainless Steel | 5711002 | 10TMC50SS BODY | 54310122 | Sleeve | Stainless Steel | 1.5738 |  | 600 | 12/15/2015 12:00:00 AM
PT Coupling | H036316BK | 1.6 | 1.618 | 0.3 | 0.309 | Interlocking Crimp Stem | Stainless Steel | 5711002 | 10TMC50SS BODY | 54010122 | Ferrule | Steel | 1.5738 |  | 600 | 12/15/2015 12:00:00 AM
PT Coupling | H036316BK | 1.6 | 1.618 | 0.3 | 0.309 | Interlocking Crimp Stem | Stainless Steel | 5711002 | 10TMC50SS BODY | 54210122 | Sleeve | Steel | 1.5738 |  | 600 | 12/15/2015 12:00:00 AM
PT Coupling | H036316BK | 1.6 | 1.618 | 0.3 | 0.309 | Interlocking Crimp Stem | Stainless Steel | 5711014 | 10WC50SS BODY | 54110122 | Ferrule | Stainless Steel | 1.5738 |  | 600 | 12/15/2015 12:00:00 AM
PT Coupling | H036316BK | 1.6 | 1.618 | 0.3 | 0.309 | Interlocking Crimp Stem | Stainless Steel | 5711014 | 10WC50SS BODY | 54310122 | Sleeve | Stainless Steel | 1.5738 |  | 600 | 12/15/2015 12:00:00 AM
PT Coupling | H036316BK | 1.6 | 1.618 | 0.3 | 0.309 | Interlocking Crimp Stem | Stainless Steel | 5711014 | 10WC50SS BODY | 54010122 | Ferrule | Steel | 1.5738 |  | 600 | 12/15/2015 12:00:00 AM
PT Coupling | H036316BK | 1.6 | 1.618 | 0.3 | 0.309 | Interlocking Crimp Stem | Stainless Steel | 5711014 | 10WC50SS BODY | 54210122 | Sleeve | Steel | 1.5738 |  | 600 | 12/15/2015 12:00:00 AM
PT Coupling | H036316BK | 1.6 | 1.618 | 0.3 | 0.309 | Interlocking Crimp Stem | Stainless Steel | 5711016 | 10VC50SS BODY | 54110122 | Ferrule | Stainless Steel | 1.5738 |  | 600 | 12/15/2015 12:00:00 AM
PT Coupling | H036316BK | 1.6 | 1.618 | 0.3 | 0.309 | Interlocking Crimp Stem | Stainless Steel | 5711016 | 10VC50SS BODY | 54310122 | Sleeve | Stainless Steel | 1.5738 |  | 600 | 12/15/2015 12:00:00 AM
PT Coupling | H036316BK | 1.6 | 1.618 | 0.3 | 0.309 | Interlocking Crimp Stem | Stainless Steel | 5711016 | 10VC50SS BODY | 54010122 | Ferrule | Steel | 1.5738 |  | 600 | 12/15/2015 12:00:00 AM
PT Coupling | H036316BK | 1.6 | 1.618 | 0.3 | 0.309 | Interlocking Crimp Stem | Stainless Steel | 5711016 | 10VC50SS BODY | 54210122 | Sleeve | Steel | 1.5738 |  | 600 | 12/15/2015 12:00:00 AM
PT Coupling | H036316BK | 1.6 | 1.618 | 0.3 | 0.309 | Combination Nipple | Stainless Steel | 84640100 | PTCN100 316SS | 54110122 | Ferrule | Stainless Steel | 1.5738 |  | 250 | 12/15/2015 12:00:00 AM
PT Coupling | H036316BK | 1.6 | 1.618 | 0.3 | 0.309 | Combination Nipple | Stainless Steel | 84640100 | PTCN100 316SS | 54310122 | Sleeve | Stainless Steel | 1.5738 |  | 250 | 12/15/2015 12:00:00 AM
PT Coupling | H036316BK | 1.6 | 1.618 | 0.3 | 0.309 | Combination Nipple | Stainless Steel | 84640100 | PTCN100 316SS | 54010122 | Ferrule | Steel | 1.5738 |  | 250 | 12/15/2015 12:00:00 AM
PT Coupling | H036316BK | 1.6 | 1.618 | 0.3 | 0.309 | Combination Nipple | Stainless Steel | 84640100 | PTCN100 316SS | 54210122 | Sleeve | Steel | 1.5738 |  | 250 | 12/15/2015 12:00:00 AM
PT Coupling | H036316BK | 1.6 | 1.618 | 0.3 | 0.309 | Combination Nipple | Stainless Steel | 84640100N | PTCN100N 316SS WELD END | 54110122 | Ferrule | Stainless Steel | 1.5738 |  | 250 | 12/15/2015 12:00:00 AM
PT Coupling | H036316BK | 1.6 | 1.618 | 0.3 | 0.309 | Combination Nipple | Stainless Steel | 84640100N | PTCN100N 316SS WELD END | 54310122 | Sleeve | Stainless Steel | 1.5738 |  | 250 | 12/15/2015 12:00:00 AM
PT Coupling | H036316BK | 1.6 | 1.618 | 0.3 | 0.309 | Combination Nipple | Stainless Steel | 84640100N | PTCN100N 316SS WELD END | 54010122 | Ferrule | Steel | 1.5738 |  | 250 | 12/15/2015 12:00:00 AM
PT Coupling | H036316BK | 1.6 | 1.618 | 0.3 | 0.309 | Combination Nipple | Stainless Steel | 84640100N | PTCN100N 316SS WELD END | 54210122 | Sleeve | Steel | 1.5738 |  | 250 | 12/15/2015 12:00:00 AM
PT Coupling | H036316BK | 1.6 | 1.618 | 0.3 | 0.309 | Cam and Groove | Steel | 2400310 | 10C CS | 54110122 | Ferrule | Stainless Steel | 1.5738 |  | 250 | 12/15/2015 12:00:00 AM
PT Coupling | H036316BK | 1.6 | 1.618 | 0.3 | 0.309 | Cam and Groove | Steel | 2400310 | 10C CS | 54310122 | Sleeve | Stainless Steel | 1.5738 |  | 250 | 12/15/2015 12:00:00 AM
PT Coupling | H036316BK | 1.6 | 1.618 | 0.3 | 0.309 | Cam and Groove | Steel | 2400310 | 10C CS | 54010122 | Ferrule | Steel | 1.5738 |  | 250 | 12/15/2015 12:00:00 AM
PT Coupling | H036316BK | 1.6 | 1.618 | 0.3 | 0.309 | Cam and Groove | Steel | 2400310 | 10C CS | 54210122 | Sleeve | Steel | 1.5738 |  | 250 | 12/15/2015 12:00:00 AM
PT Coupling | H036316BK | 1.6 | 1.618 | 0.3 | 0.309 | Cam and Groove | Steel | 2400510 | 10E CS | 54110122 | Ferrule | Stainless Steel | 1.5738 |  | 250 | 12/15/2015 12:00:00 AM
PT Coupling | H036316BK | 1.6 | 1.618 | 0.3 | 0.309 | Cam and Groove | Steel | 2400510 | 10E CS | 54310122 | Sleeve | Stainless Steel | 1.5738 |  | 250 | 12/15/2015 12:00:00 AM
PT Coupling | H036316BK | 1.6 | 1.618 | 0.3 | 0.309 | Cam and Groove | Steel | 2400510 | 10E CS | 54010122 | Ferrule | Steel | 1.5738 |  | 250 | 12/15/2015 12:00:00 AM
PT Coupling | H036316BK | 1.6 | 1.618 | 0.3 | 0.309 | Cam and Groove | Steel | 2400510 | 10E CS | 54210122 | Sleeve | Steel | 1.5738 |  | 250 | 12/15/2015 12:00:00 AM
PT Coupling | H036316BK | 1.6 | 1.618 | 0.3 | 0.309 | Interlocking Crimp Stem | Steel | 5701002 | 10TMC50CS BODY | 54110122 | Ferrule | Stainless Steel | 1.5738 |  | 600 | 12/15/2015 12:00:00 AM
PT Coupling | H036316BK | 1.6 | 1.618 | 0.3 | 0.309 | Interlocking Crimp Stem | Steel | 5701002 | 10TMC50CS BODY | 54310122 | Sleeve | Stainless Steel | 1.5738 |  | 600 | 12/15/2015 12:00:00 AM
PT Coupling | H036316BK | 1.6 | 1.618 | 0.3 | 0.309 | Interlocking Crimp Stem | Steel | 5701002 | 10TMC50CS BODY | 54010122 | Ferrule | Steel | 1.5738 |  | 600 | 12/15/2015 12:00:00 AM
PT Coupling | H036316BK | 1.6 | 1.618 | 0.3 | 0.309 | Interlocking Crimp Stem | Steel | 5701002 | 10TMC50CS BODY | 54210122 | Sleeve | Steel | 1.5738 |  | 600 | 12/15/2015 12:00:00 AM
PT Coupling | H036316BK | 1.6 | 1.618 | 0.3 | 0.309 | Interlocking Crimp Stem | Steel | 5701014 | 10WC50CS BODY | 54110122 | Ferrule | Stainless Steel | 1.5738 |  | 600 | 12/15/2015 12:00:00 AM
PT Coupling | H036316BK | 1.6 | 1.618 | 0.3 | 0.309 | Interlocking Crimp Stem | Steel | 5701014 | 10WC50CS BODY | 54310122 | Sleeve | Stainless Steel | 1.5738 |  | 600 | 12/15/2015 12:00:00 AM
PT Coupling | H036316BK | 1.6 | 1.618 | 0.3 | 0.309 | Interlocking Crimp Stem | Steel | 5701014 | 10WC50CS BODY | 54010122 | Ferrule | Steel | 1.5738 |  | 600 | 12/15/2015 12:00:00 AM
PT Coupling | H036316BK | 1.6 | 1.618 | 0.3 | 0.309 | Interlocking Crimp Stem | Steel | 5701014 | 10WC50CS BODY | 54210122 | Sleeve | Steel | 1.5738 |  | 600 | 12/15/2015 12:00:00 AM
PT Coupling | H036316BK | 1.6 | 1.618 | 0.3 | 0.309 | Interlocking Crimp Stem | Steel | 5701016 | 10VC50CS BODY | 54110122 | Ferrule | Stainless Steel | 1.5738 |  | 600 | 12/15/2015 12:00:00 AM
PT Coupling | H036316BK | 1.6 | 1.618 | 0.3 | 0.309 | Interlocking Crimp Stem | Steel | 5701016 | 10VC50CS BODY | 54310122 | Sleeve | Stainless Steel | 1.5738 |  | 600 | 12/15/2015 12:00:00 AM
PT Coupling | H036316BK | 1.6 | 1.618 | 0.3 | 0.309 | Interlocking Crimp Stem | Steel | 5701016 | 10VC50CS BODY | 54010122 | Ferrule | Steel | 1.5738 |  | 600 | 12/15/2015 12:00:00 AM
PT Coupling | H036316BK | 1.6 | 1.618 | 0.3 | 0.309 | Interlocking Crimp Stem | Steel | 5701016 | 10VC50CS BODY | 54210122 | Sleeve | Steel | 1.5738 |  | 600 | 12/15/2015 12:00:00 AM
PT Coupling | H036316BK | 1.6 | 1.618 | 0.3 | 0.309 | Combination Nipple | Steel | 82640100 | PTCN100 STEEL | 54110122 | Ferrule | Stainless Steel | 1.5738 |  | 250 | 12/15/2015 12:00:00 AM
PT Coupling | H036316BK | 1.6 | 1.618 | 0.3 | 0.309 | Combination Nipple | Steel | 82640100 | PTCN100 STEEL | 54310122 | Sleeve | Stainless Steel | 1.5738 |  | 250 | 12/15/2015 12:00:00 AM
PT Coupling | H036316BK | 1.6 | 1.618 | 0.3 | 0.309 | Combination Nipple | Steel | 82640100 | PTCN100 STEEL | 54010122 | Ferrule | Steel | 1.5738 |  | 250 | 12/15/2015 12:00:00 AM
PT Coupling | H036316BK | 1.6 | 1.618 | 0.3 | 0.309 | Combination Nipple | Steel | 82640100 | PTCN100 STEEL | 54210122 | Sleeve | Steel | 1.5738 |  | 250 | 12/15/2015 12:00:00 AM
PT Coupling | H036316BK | 1.6 | 1.618 | 0.3 | 0.309 | Combination Nipple | Steel | 82640100N | PTCN100N STEEL WELD END | 54110122 | Ferrule | Stainless Steel | 1.5738 |  | 250 | 12/15/2015 12:00:00 AM
PT Coupling | H036316BK | 1.6 | 1.618 | 0.3 | 0.309 | Combination Nipple | Steel | 82640100N | PTCN100N STEEL WELD END | 54310122 | Sleeve | Stainless Steel | 1.5738 |  | 250 | 12/15/2015 12:00:00 AM
PT Coupling | H036316BK | 1.6 | 1.618 | 0.3 | 0.309 | Combination Nipple | Steel | 82640100N | PTCN100N STEEL WELD END | 54010122 | Ferrule | Steel | 1.5738 |  | 250 | 12/15/2015 12:00:00 AM
PT Coupling | H036316BK | 1.6 | 1.618 | 0.3 | 0.309 | Combination Nipple | Steel | 82640100N | PTCN100N STEEL WELD END | 54210122 | Sleeve | Steel | 1.5738 |  | 250 | 12/15/2015 12:00:00 AM
PT Coupling | H036316BK | 1.6 | 1.618 | 0.3 | 0.309 | Combination Nipple | Steel | 83640100 | PTCN100 STEEL PLATED | 54110122 | Ferrule | Stainless Steel | 1.5738 |  | 250 | 12/15/2015 12:00:00 AM
PT Coupling | H036316BK | 1.6 | 1.618 | 0.3 | 0.309 | Combination Nipple | Steel | 83640100 | PTCN100 STEEL PLATED | 54310122 | Sleeve | Stainless Steel | 1.5738 |  | 250 | 12/15/2015 12:00:00 AM
PT Coupling | H036316BK | 1.6 | 1.618 | 0.3 | 0.309 | Combination Nipple | Steel | 83640100 | PTCN100 STEEL PLATED | 54010122 | Ferrule | Steel | 1.5738 |  | 250 | 12/15/2015 12:00:00 AM
PT Coupling | H036316BK | 1.6 | 1.618 | 0.3 | 0.309 | Combination Nipple | Steel | 83640100 | PTCN100 STEEL PLATED | 54210122 | Sleeve | Steel | 1.5738 |  | 250 | 12/15/2015 12:00:00 AM