## Supplier Crimp Specs
Supplier Name | Hose Part Number | Min Hose OD (inch) | Max Hose OD (inch) | Min Wall Thickness (inch) | Max Wall Thickness (inch) | Attachment Style | Fitting Material | Fitting Option | Fitting Description | Mating Sleeve / Ferrule | Sleeve / Ferrule Description | Sleeve / Ferrule Material | Crimp Diameter Recommendation (inch) | Crimp Position (inch) | Working PSI | Revision Date
Dixon | H052324GN-100 | 2.055 | 2.069 | 0.277 | 0.284 | King Crimp Nipple | Steel | STC20CS | KingCrimp King Combination Nipple | CS150-7CS | Sleeve | Steel | 2.066 |  | 300 | 12/14/2015 12:00:00 AM
Dixon | H052324GN-100 | 2.07 | 2.085 | 0.285 | 0.292 | King Crimp Nipple | Steel | STC20CS | KingCrimp King Combination Nipple | CS150-8CS | Sleeve | Steel | 2.079 |  | 300 | 12/14/2015 12:00:00 AM
PT Coupling | H052324GN-100 | 2.08 | 2.098 | 0.29 | 0.299 | Cam and Groove | Aluminum | 1000315 | 15C ALUM HBS | 54115206 | Ferrule | Stainless Steel | 2.0902 |  | 250 | 12/15/2015 12:00:00 AM
PT Coupling | H052324GN-100 | 2.08 | 2.098 | 0.29 | 0.299 | Cam and Groove | Aluminum | 1000315 | 15C ALUM HBS | 54315206 | Sleeve | Stainless Steel | 2.0902 |  | 250 | 12/15/2015 12:00:00 AM
PT Coupling | H052324GN-100 | 2.08 | 2.098 | 0.29 | 0.299 | Cam and Groove | Aluminum | 1000315L2 | 15C ALUM SLII SLS | 54115206 | Ferrule | Stainless Steel | 2.0902 |  | 250 | 12/15/2015 12:00:00 AM
PT Coupling | H052324GN-100 | 2.08 | 2.098 | 0.29 | 0.299 | Cam and Groove | Aluminum | 1000315L2 | 15C ALUM SLII SLS | 54315206 | Sleeve | Stainless Steel | 2.0902 |  | 250 | 12/15/2015 12:00:00 AM
PT Coupling | H052324GN-100 | 2.08 | 2.098 | 0.29 | 0.299 | Cam and Groove | Aluminum | 1000515 | 15E ALUM | 54115206 | Ferrule | Stainless Steel | 2.0902 |  | 250 | 12/15/2015 12:00:00 AM
PT Coupling | H052324GN-100 | 2.08 | 2.098 | 0.29 | 0.299 | Cam and Groove | Aluminum | 1000515 | 15E ALUM | 54315206 | Sleeve | Stainless Steel | 2.0902 |  | 250 | 12/15/2015 12:00:00 AM
PT Coupling | H052324GN-100 | 2.08 | 2.098 | 0.29 | 0.299 | Cam and Groove | Aluminum | 1070315 | 15C ALUM HB | 54115206 | Ferrule | Stainless Steel | 2.0902 |  | 250 | 12/15/2015 12:00:00 AM
PT Coupling | H052324GN-100 | 2.08 | 2.098 | 0.29 | 0.299 | Cam and Groove | Aluminum | 1070315 | 15C ALUM HB | 54315206 | Sleeve | Stainless Steel | 2.0902 |  | 250 | 12/15/2015 12:00:00 AM
PT Coupling | H052324GN-100 | 2.08 | 2.098 | 0.29 | 0.299 | Cam and Groove | Aluminum | 1070315L2 | 15C ALUM SLII SLB | 54115206 | Ferrule | Stainless Steel | 2.0902 |  | 250 | 12/15/2015 12:00:00 AM
PT Coupling | H052324GN-100 | 2.08 | 2.098 | 0.29 | 0.299 | Cam and Groove | Aluminum | 1070315L2 | 15C ALUM SLII SLB | 54315206 | Sleeve | Stainless Steel | 2.0902 |  | 250 | 12/15/2015 12:00:00 AM
PT Coupling | H052324GN-100 | 2.08 | 2.098 | 0.29 | 0.299 | Cam and Groove | Aluminum | 2000315 | 15C HCALUM | 54115206 | Ferrule | Stainless Steel | 2.0902 |  | 250 | 12/15/2015 12:00:00 AM
PT Coupling | H052324GN-100 | 2.08 | 2.098 | 0.29 | 0.299 | Cam and Groove | Aluminum | 2000315 | 15C HCALUM | 54315206 | Sleeve | Stainless Steel | 2.0902 |  | 250 | 12/15/2015 12:00:00 AM
PT Coupling | H052324GN-100 | 2.08 | 2.098 | 0.29 | 0.299 | Cam and Groove | Aluminum | 2000515 | 15E HCALUM | 54115206 | Ferrule | Stainless Steel | 2.0902 |  | 250 | 12/15/2015 12:00:00 AM
PT Coupling | H052324GN-100 | 2.08 | 2.098 | 0.29 | 0.299 | Cam and Groove | Aluminum | 2000515 | 15E HCALUM | 54315206 | Sleeve | Stainless Steel | 2.0902 |  | 250 | 12/15/2015 12:00:00 AM
PT Coupling | H052324GN-100 | 2.08 | 2.098 | 0.29 | 0.299 | Combination Nipple | Aluminum | 85640150 | PTCN150 ALUMINUM | 54115206 | Ferrule | Stainless Steel | 2.0902 |  | 250 | 12/15/2015 12:00:00 AM
PT Coupling | H052324GN-100 | 2.08 | 2.098 | 0.29 | 0.299 | Combination Nipple | Aluminum | 85640150 | PTCN150 ALUMINUM | 54315206 | Sleeve | Stainless Steel | 2.0902 |  | 250 | 12/15/2015 12:00:00 AM
PT Coupling | H052324GN-100 | 2.08 | 2.098 | 0.29 | 0.299 | Combination Nipple | Aluminum | 85640150N | PTCN150NALUM WELD END | 54115206 | Ferrule | Stainless Steel | 2.0902 |  | 250 | 12/15/2015 12:00:00 AM
PT Coupling | H052324GN-100 | 2.08 | 2.098 | 0.29 | 0.299 | Combination Nipple | Aluminum | 85640150N | PTCN150NALUM WELD END | 54315206 | Sleeve | Stainless Steel | 2.0902 |  | 250 | 12/15/2015 12:00:00 AM
PT Coupling | H052324GN-100 | 2.08 | 2.098 | 0.29 | 0.299 | Cam and Groove | Brass | 1200315 | 15C BRASS HB | 54115206 | Ferrule | Stainless Steel | 2.0902 |  | 250 | 12/15/2015 12:00:00 AM
PT Coupling | H052324GN-100 | 2.08 | 2.098 | 0.29 | 0.299 | Cam and Groove | Brass | 1200315 | 15C BRASS HB | 54315206 | Sleeve | Stainless Steel | 2.0902 |  | 250 | 12/15/2015 12:00:00 AM
PT Coupling | H052324GN-100 | 2.08 | 2.098 | 0.29 | 0.299 | Cam and Groove | Brass | 1200315L2 | 15C BRASS SLII SLB | 54115206 | Ferrule | Stainless Steel | 2.0902 |  | 250 | 12/15/2015 12:00:00 AM
PT Coupling | H052324GN-100 | 2.08 | 2.098 | 0.29 | 0.299 | Cam and Groove | Brass | 1200315L2 | 15C BRASS SLII SLB | 54315206 | Sleeve | Stainless Steel | 2.0902 |  | 250 | 12/15/2015 12:00:00 AM
PT Coupling | H052324GN-100 | 2.08 | 2.098 | 0.29 | 0.299 | Cam and Groove | Brass | 1200315SL | 15CSL BRASS STA-LOK HB | 54115206 | Ferrule | Stainless Steel | 2.0902 |  | 250 | 12/15/2015 12:00:00 AM
PT Coupling | H052324GN-100 | 2.08 | 2.098 | 0.29 | 0.299 | Cam and Groove | Brass | 1200315SL | 15CSL BRASS STA-LOK HB | 54315206 | Sleeve | Stainless Steel | 2.0902 |  | 250 | 12/15/2015 12:00:00 AM
PT Coupling | H052324GN-100 | 2.08 | 2.098 | 0.29 | 0.299 | Cam and Groove | Brass | 1200515 | 15E BRASS | 54115206 | Ferrule | Stainless Steel | 2.0902 |  | 250 | 12/15/2015 12:00:00 AM
PT Coupling | H052324GN-100 | 2.08 | 2.098 | 0.29 | 0.299 | Cam and Groove | Brass | 1200515 | 15E BRASS | 54315206 | Sleeve | Stainless Steel | 2.0902 |  | 250 | 12/15/2015 12:00:00 AM
PT Coupling | H052324GN-100 | 2.08 | 2.098 | 0.29 | 0.299 | Cam and Groove | Brass | 1290315 | 15C BRASS HBS | 54115206 | Ferrule | Stainless Steel | 2.0902 |  | 250 | 12/15/2015 12:00:00 AM
PT Coupling | H052324GN-100 | 2.08 | 2.098 | 0.29 | 0.299 | Cam and Groove | Brass | 1290315 | 15C BRASS HBS | 54315206 | Sleeve | Stainless Steel | 2.0902 |  | 250 | 12/15/2015 12:00:00 AM
PT Coupling | H052324GN-100 | 2.08 | 2.098 | 0.29 | 0.299 | Cam and Groove | Brass | 1290315L2 | 15C BRASS SLII SLS | 54115206 | Ferrule | Stainless Steel | 2.0902 |  | 250 | 12/15/2015 12:00:00 AM
PT Coupling | H052324GN-100 | 2.08 | 2.098 | 0.29 | 0.299 | Cam and Groove | Brass | 1290315L2 | 15C BRASS SLII SLS | 54315206 | Sleeve | Stainless Steel | 2.0902 |  | 250 | 12/15/2015 12:00:00 AM
PT Coupling | H052324GN-100 | 2.08 | 2.098 | 0.29 | 0.299 | Combination Nipple | Brass | 82640150BR | PTCN150 BRASS | 54115206 | Ferrule | Stainless Steel | 2.0902 |  | 250 | 12/15/2015 12:00:00 AM
PT Coupling | H052324GN-100 | 2.08 | 2.098 | 0.29 | 0.299 | Combination Nipple | Brass | 82640150BR | PTCN150 BRASS | 54315206 | Sleeve | Stainless Steel | 2.0902 |  | 250 | 12/15/2015 12:00:00 AM
PT Coupling | H052324GN-100 | 2.08 | 2.098 | 0.29 | 0.299 | Cam and Groove | Monel | 2200315 | 15C MONEL | 54115206 | Ferrule | Stainless Steel | 2.0902 |  | 250 | 12/15/2015 12:00:00 AM
PT Coupling | H052324GN-100 | 2.08 | 2.098 | 0.29 | 0.299 | Cam and Groove | Monel | 2200315 | 15C MONEL | 54315206 | Sleeve | Stainless Steel | 2.0902 |  | 250 | 12/15/2015 12:00:00 AM
PT Coupling | H052324GN-100 | 2.08 | 2.098 | 0.29 | 0.299 | Cam and Groove | Monel | 2200515 | 15E MONEL | 54115206 | Ferrule | Stainless Steel | 2.0902 |  | 250 | 12/15/2015 12:00:00 AM
PT Coupling | H052324GN-100 | 2.08 | 2.098 | 0.29 | 0.299 | Cam and Groove | Monel | 2200515 | 15E MONEL | 54315206 | Sleeve | Stainless Steel | 2.0902 |  | 250 | 12/15/2015 12:00:00 AM
PT Coupling | H052324GN-100 | 2.08 | 2.098 | 0.29 | 0.299 | Combination Nipple | Steel | 82640150 | PTCN150 STEEL | 54115206 | Ferrule | Stainless Steel | 2.0902 |  | 250 | 12/15/2015 12:00:00 AM
PT Coupling | H052324GN-100 | 2.08 | 2.098 | 0.29 | 0.299 | Combination Nipple | Steel | 82640150 | PTCN150 STEEL | 54315206 | Sleeve | Stainless Steel | 2.0902 |  | 250 | 12/15/2015 12:00:00 AM
PT Coupling | H052324GN-100 | 2.08 | 2.098 | 0.29 | 0.299 | Combination Nipple | Steel | 82640150N | PTCN150N STEEL WELD END | 54115206 | Ferrule | Stainless Steel | 2.0902 |  | 250 | 12/15/2015 12:00:00 AM
PT Coupling | H052324GN-100 | 2.08 | 2.098 | 0.29 | 0.299 | Combination Nipple | Steel | 82640150N | PTCN150N STEEL WELD END | 54315206 | Sleeve | Stainless Steel | 2.0902 |  | 250 | 12/15/2015 12:00:00 AM
PT Coupling | H052324GN-100 | 2.08 | 2.098 | 0.29 | 0.299 | Cam and Groove | Aluminum | 1000315 | 15C ALUM HBS | 54015206 | Ferrule | Steel | 2.0902 |  | 250 | 12/15/2015 12:00:00 AM
PT Coupling | H052324GN-100 | 2.08 | 2.098 | 0.29 | 0.299 | Cam and Groove | Aluminum | 1000315 | 15C ALUM HBS | 54215206 | Sleeve | Steel | 2.0902 |  | 250 | 12/15/2015 12:00:00 AM
PT Coupling | H052324GN-100 | 2.08 | 2.098 | 0.29 | 0.299 | Cam and Groove | Aluminum | 1000315L2 | 15C ALUM SLII SLS | 54015206 | Ferrule | Steel | 2.0902 |  | 250 | 12/15/2015 12:00:00 AM
PT Coupling | H052324GN-100 | 2.08 | 2.098 | 0.29 | 0.299 | Cam and Groove | Aluminum | 1000315L2 | 15C ALUM SLII SLS | 54215206 | Sleeve | Steel | 2.0902 |  | 250 | 12/15/2015 12:00:00 AM
PT Coupling | H052324GN-100 | 2.08 | 2.098 | 0.29 | 0.299 | Cam and Groove | Aluminum | 1000515 | 15E ALUM | 54015206 | Ferrule | Steel | 2.0902 |  | 250 | 12/15/2015 12:00:00 AM
PT Coupling | H052324GN-100 | 2.08 | 2.098 | 0.29 | 0.299 | Cam and Groove | Aluminum | 1000515 | 15E ALUM | 54215206 | Sleeve | Steel | 2.0902 |  | 250 | 12/15/2015 12:00:00 AM
PT Coupling | H052324GN-100 | 2.08 | 2.098 | 0.29 | 0.299 | Cam and Groove | Aluminum | 1070315 | 15C ALUM HB | 54015206 | Ferrule | Steel | 2.0902 |  | 250 | 12/15/2015 12:00:00 AM
PT Coupling | H052324GN-100 | 2.08 | 2.098 | 0.29 | 0.299 | Cam and Groove | Aluminum | 1070315 | 15C ALUM HB | 54215206 | Sleeve | Steel | 2.0902 |  | 250 | 12/15/2015 12:00:00 AM
PT Coupling | H052324GN-100 | 2.08 | 2.098 | 0.29 | 0.299 | Cam and Groove | Aluminum | 1070315L2 | 15C ALUM SLII SLB | 54015206 | Ferrule | Steel | 2.0902 |  | 250 | 12/15/2015 12:00:00 AM
PT Coupling | H052324GN-100 | 2.08 | 2.098 | 0.29 | 0.299 | Cam and Groove | Aluminum | 1070315L2 | 15C ALUM SLII SLB | 54215206 | Sleeve | Steel | 2.0902 |  | 250 | 12/15/2015 12:00:00 AM
PT Coupling | H052324GN-100 | 2.08 | 2.098 | 0.29 | 0.299 | Cam and Groove | Aluminum | 2000315 | 15C HCALUM | 54015206 | Ferrule | Steel | 2.0902 |  | 250 | 12/15/2015 12:00:00 AM
PT Coupling | H052324GN-100 | 2.08 | 2.098 | 0.29 | 0.299 | Cam and Groove | Aluminum | 2000315 | 15C HCALUM | 54215206 | Sleeve | Steel | 2.0902 |  | 250 | 12/15/2015 12:00:00 AM
PT Coupling | H052324GN-100 | 2.08 | 2.098 | 0.29 | 0.299 | Cam and Groove | Aluminum | 2000515 | 15E HCALUM | 54015206 | Ferrule | Steel | 2.0902 |  | 250 | 12/15/2015 12:00:00 AM
PT Coupling | H052324GN-100 | 2.08 | 2.098 | 0.29 | 0.299 | Cam and Groove | Aluminum | 2000515 | 15E HCALUM | 54215206 | Sleeve | Steel | 2.0902 |  | 250 | 12/15/2015 12:00:00 AM
PT Coupling | H052324GN-100 | 2.08 | 2.098 | 0.29 | 0.299 | Interlocking Crimp Stem | Aluminum | 5741502 | 15TMC50AL BODY | 54115206 | Ferrule | Stainless Steel | 2.0902 |  | 600 | 12/15/2015 12:00:00 AM
PT Coupling | H052324GN-100 | 2.08 | 2.098 | 0.29 | 0.299 | Interlocking Crimp Stem | Aluminum | 5741502 | 15TMC50AL BODY | 54315206 | Sleeve | Stainless Steel | 2.0902 |  | 600 | 12/15/2015 12:00:00 AM
PT Coupling | H052324GN-100 | 2.08 | 2.098 | 0.29 | 0.299 | Interlocking Crimp Stem | Aluminum | 5741502 | 15TMC50AL BODY | 54015206 | Ferrule | Steel | 2.0902 |  | 600 | 12/15/2015 12:00:00 AM
PT Coupling | H052324GN-100 | 2.08 | 2.098 | 0.29 | 0.299 | Interlocking Crimp Stem | Aluminum | 5741502 | 15TMC50AL BODY | 54215206 | Sleeve | Steel | 2.0902 |  | 600 | 12/15/2015 12:00:00 AM
PT Coupling | H052324GN-100 | 2.08 | 2.098 | 0.29 | 0.299 | Interlocking Crimp Stem | Aluminum | 5741514 | 15WC50AL | 54115206 | Ferrule | Stainless Steel | 2.0902 |  | 600 | 12/15/2015 12:00:00 AM
PT Coupling | H052324GN-100 | 2.08 | 2.098 | 0.29 | 0.299 | Interlocking Crimp Stem | Aluminum | 5741514 | 15WC50AL | 54315206 | Sleeve | Stainless Steel | 2.0902 |  | 600 | 12/15/2015 12:00:00 AM
PT Coupling | H052324GN-100 | 2.08 | 2.098 | 0.29 | 0.299 | Interlocking Crimp Stem | Aluminum | 5741514 | 15WC50AL | 54015206 | Ferrule | Steel | 2.0902 |  | 600 | 12/15/2015 12:00:00 AM
PT Coupling | H052324GN-100 | 2.08 | 2.098 | 0.29 | 0.299 | Interlocking Crimp Stem | Aluminum | 5741514 | 15WC50AL | 54215206 | Sleeve | Steel | 2.0902 |  | 600 | 12/15/2015 12:00:00 AM
PT Coupling | H052324GN-100 | 2.08 | 2.098 | 0.29 | 0.299 | Combination Nipple | Aluminum | 85640150 | PTCN150 ALUMINUM | 54015206 | Ferrule | Steel | 2.0902 |  | 250 | 12/15/2015 12:00:00 AM
PT Coupling | H052324GN-100 | 2.08 | 2.098 | 0.29 | 0.299 | Combination Nipple | Aluminum | 85640150 | PTCN150 ALUMINUM | 54215206 | Sleeve | Steel | 2.0902 |  | 250 | 12/15/2015 12:00:00 AM
PT Coupling | H052324GN-100 | 2.08 | 2.098 | 0.29 | 0.299 | Combination Nipple | Aluminum | 85640150N | PTCN150NALUM WELD END | 54015206 | Ferrule | Steel | 2.0902 |  | 250 | 12/15/2015 12:00:00 AM
PT Coupling | H052324GN-100 | 2.08 | 2.098 | 0.29 | 0.299 | Combination Nipple | Aluminum | 85640150N | PTCN150NALUM WELD END | 54215206 | Sleeve | Steel | 2.0902 |  | 250 | 12/15/2015 12:00:00 AM
PT Coupling | H052324GN-100 | 2.08 | 2.098 | 0.29 | 0.299 | Cam and Groove | Brass | 1200315 | 15C BRASS HB | 54015206 | Ferrule | Steel | 2.0902 |  | 250 | 12/15/2015 12:00:00 AM
PT Coupling | H052324GN-100 | 2.08 | 2.098 | 0.29 | 0.299 | Cam and Groove | Brass | 1200315 | 15C BRASS HB | 54215206 | Sleeve | Steel | 2.0902 |  | 250 | 12/15/2015 12:00:00 AM
PT Coupling | H052324GN-100 | 2.08 | 2.098 | 0.29 | 0.299 | Cam and Groove | Brass | 1200315L2 | 15C BRASS SLII SLB | 54015206 | Ferrule | Steel | 2.0902 |  | 250 | 12/15/2015 12:00:00 AM
PT Coupling | H052324GN-100 | 2.08 | 2.098 | 0.29 | 0.299 | Cam and Groove | Brass | 1200315L2 | 15C BRASS SLII SLB | 54215206 | Sleeve | Steel | 2.0902 |  | 250 | 12/15/2015 12:00:00 AM
PT Coupling | H052324GN-100 | 2.08 | 2.098 | 0.29 | 0.299 | Cam and Groove | Brass | 1200315SL | 15CSL BRASS STA-LOK HB | 54015206 | Ferrule | Steel | 2.0902 |  | 250 | 12/15/2015 12:00:00 AM
PT Coupling | H052324GN-100 | 2.08 | 2.098 | 0.29 | 0.299 | Cam and Groove | Brass | 1200315SL | 15CSL BRASS STA-LOK HB | 54215206 | Sleeve | Steel | 2.0902 |  | 250 | 12/15/2015 12:00:00 AM
PT Coupling | H052324GN-100 | 2.08 | 2.098 | 0.29 | 0.299 | Cam and Groove | Brass | 1200515 | 15E BRASS | 54015206 | Ferrule | Steel | 2.0902 |  | 250 | 12/15/2015 12:00:00 AM
PT Coupling | H052324GN-100 | 2.08 | 2.098 | 0.29 | 0.299 | Cam and Groove | Brass | 1200515 | 15E BRASS | 54215206 | Sleeve | Steel | 2.0902 |  | 250 | 12/15/2015 12:00:00 AM
PT Coupling | H052324GN-100 | 2.08 | 2.098 | 0.29 | 0.299 | Cam and Groove | Brass | 1290315 | 15C BRASS HBS | 54015206 | Ferrule | Steel | 2.0902 |  | 250 | 12/15/2015 12:00:00 AM
PT Coupling | H052324GN-100 | 2.08 | 2.098 | 0.29 | 0.299 | Cam and Groove | Brass | 1290315 | 15C BRASS HBS | 54215206 | Sleeve | Steel | 2.0902 |  | 250 | 12/15/2015 12:00:00 AM
PT Coupling | H052324GN-100 | 2.08 | 2.098 | 0.29 | 0.299 | Cam and Groove | Brass | 1290315L2 | 15C BRASS SLII SLS | 54015206 | Ferrule | Steel | 2.0902 |  | 250 | 12/15/2015 12:00:00 AM
PT Coupling | H052324GN-100 | 2.08 | 2.098 | 0.29 | 0.299 | Cam and Groove | Brass | 1290315L2 | 15C BRASS SLII SLS | 54215206 | Sleeve | Steel | 2.0902 |  | 250 | 12/15/2015 12:00:00 AM
PT Coupling | H052324GN-100 | 2.08 | 2.098 | 0.29 | 0.299 | Combination Nipple | Brass | 82640150BR | PTCN150 BRASS | 54015206 | Ferrule | Steel | 2.0902 |  | 250 | 12/15/2015 12:00:00 AM
PT Coupling | H052324GN-100 | 2.08 | 2.098 | 0.29 | 0.299 | Combination Nipple | Brass | 82640150BR | PTCN150 BRASS | 54215206 | Sleeve | Steel | 2.0902 |  | 250 | 12/15/2015 12:00:00 AM
PT Coupling | H052324GN-100 | 2.08 | 2.098 | 0.29 | 0.299 | Cam and Groove | Ductile Iron | 1800315 | 15C DUCTILE | 54115206 | Ferrule | Stainless Steel | 2.0902 |  | 250 | 12/15/2015 12:00:00 AM
PT Coupling | H052324GN-100 | 2.08 | 2.098 | 0.29 | 0.299 | Cam and Groove | Ductile Iron | 1800315 | 15C DUCTILE | 54315206 | Sleeve | Stainless Steel | 2.0902 |  | 250 | 12/15/2015 12:00:00 AM
PT Coupling | H052324GN-100 | 2.08 | 2.098 | 0.29 | 0.299 | Cam and Groove | Ductile Iron | 1800315 | 15C DUCTILE | 54015206 | Ferrule | Steel | 2.0902 |  | 250 | 12/15/2015 12:00:00 AM
PT Coupling | H052324GN-100 | 2.08 | 2.098 | 0.29 | 0.299 | Cam and Groove | Ductile Iron | 1800315 | 15C DUCTILE | 54215206 | Sleeve | Steel | 2.0902 |  | 250 | 12/15/2015 12:00:00 AM
PT Coupling | H052324GN-100 | 2.08 | 2.098 | 0.29 | 0.299 | Cam and Groove | Ductile Iron | 1800515 | 15E DUCTILE | 54115206 | Ferrule | Stainless Steel | 2.0902 |  | 250 | 12/15/2015 12:00:00 AM
PT Coupling | H052324GN-100 | 2.08 | 2.098 | 0.29 | 0.299 | Cam and Groove | Ductile Iron | 1800515 | 15E DUCTILE | 54315206 | Sleeve | Stainless Steel | 2.0902 |  | 250 | 12/15/2015 12:00:00 AM
PT Coupling | H052324GN-100 | 2.08 | 2.098 | 0.29 | 0.299 | Cam and Groove | Ductile Iron | 1800515 | 15E DUCTILE | 54015206 | Ferrule | Steel | 2.0902 |  | 250 | 12/15/2015 12:00:00 AM
PT Coupling | H052324GN-100 | 2.08 | 2.098 | 0.29 | 0.299 | Cam and Groove | Ductile Iron | 1800515 | 15E DUCTILE | 54215206 | Sleeve | Steel | 2.0902 |  | 250 | 12/15/2015 12:00:00 AM
PT Coupling | H052324GN-100 | 2.08 | 2.098 | 0.29 | 0.299 | Cam and Groove | Hastealloy | 2600315 | 15C HASTELLOY® C | 54115206 | Ferrule | Stainless Steel | 2.0902 |  | 250 | 12/15/2015 12:00:00 AM
PT Coupling | H052324GN-100 | 2.08 | 2.098 | 0.29 | 0.299 | Cam and Groove | Hastealloy | 2600315 | 15C HASTELLOY® C | 54315206 | Sleeve | Stainless Steel | 2.0902 |  | 250 | 12/15/2015 12:00:00 AM
PT Coupling | H052324GN-100 | 2.08 | 2.098 | 0.29 | 0.299 | Cam and Groove | Hastealloy | 2600315 | 15C HASTELLOY® C | 54015206 | Ferrule | Steel | 2.0902 |  | 250 | 12/15/2015 12:00:00 AM
PT Coupling | H052324GN-100 | 2.08 | 2.098 | 0.29 | 0.299 | Cam and Groove | Hastealloy | 2600315 | 15C HASTELLOY® C | 54215206 | Sleeve | Steel | 2.0902 |  | 250 | 12/15/2015 12:00:00 AM
PT Coupling | H052324GN-100 | 2.08 | 2.098 | 0.29 | 0.299 | Cam and Groove | Hastealloy | 2600515 | 15E HASTELLOY® C | 54115206 | Ferrule | Stainless Steel | 2.0902 |  | 250 | 12/15/2015 12:00:00 AM
PT Coupling | H052324GN-100 | 2.08 | 2.098 | 0.29 | 0.299 | Cam and Groove | Hastealloy | 2600515 | 15E HASTELLOY® C | 54315206 | Sleeve | Stainless Steel | 2.0902 |  | 250 | 12/15/2015 12:00:00 AM
PT Coupling | H052324GN-100 | 2.08 | 2.098 | 0.29 | 0.299 | Cam and Groove | Hastealloy | 2600515 | 15E HASTELLOY® C | 54015206 | Ferrule | Steel | 2.0902 |  | 250 | 12/15/2015 12:00:00 AM
PT Coupling | H052324GN-100 | 2.08 | 2.098 | 0.29 | 0.299 | Cam and Groove | Hastealloy | 2600515 | 15E HASTELLOY® C | 54215206 | Sleeve | Steel | 2.0902 |  | 250 | 12/15/2015 12:00:00 AM
PT Coupling | H052324GN-100 | 2.08 | 2.098 | 0.29 | 0.299 | Cam and Groove | Monel | 2200315 | 15C MONEL | 54015206 | Ferrule | Steel | 2.0902 |  | 250 | 12/15/2015 12:00:00 AM
PT Coupling | H052324GN-100 | 2.08 | 2.098 | 0.29 | 0.299 | Cam and Groove | Monel | 2200315 | 15C MONEL | 54215206 | Sleeve | Steel | 2.0902 |  | 250 | 12/15/2015 12:00:00 AM
PT Coupling | H052324GN-100 | 2.08 | 2.098 | 0.29 | 0.299 | Cam and Groove | Monel | 2200515 | 15E MONEL | 54015206 | Ferrule | Steel | 2.0902 |  | 250 | 12/15/2015 12:00:00 AM
PT Coupling | H052324GN-100 | 2.08 | 2.098 | 0.29 | 0.299 | Cam and Groove | Monel | 2200515 | 15E MONEL | 54215206 | Sleeve | Steel | 2.0902 |  | 250 | 12/15/2015 12:00:00 AM
PT Coupling | H052324GN-100 | 2.08 | 2.098 | 0.29 | 0.299 | Cam and Groove | Stainless Steel | 1400315 | 15C SS | 54115206 | Ferrule | Stainless Steel | 2.0902 |  | 250 | 12/15/2015 12:00:00 AM
PT Coupling | H052324GN-100 | 2.08 | 2.098 | 0.29 | 0.299 | Cam and Groove | Stainless Steel | 1400315 | 15C SS | 54315206 | Sleeve | Stainless Steel | 2.0902 |  | 250 | 12/15/2015 12:00:00 AM
PT Coupling | H052324GN-100 | 2.08 | 2.098 | 0.29 | 0.299 | Cam and Groove | Stainless Steel | 1400315 | 15C SS | 54015206 | Ferrule | Steel | 2.0902 |  | 250 | 12/15/2015 12:00:00 AM
PT Coupling | H052324GN-100 | 2.08 | 2.098 | 0.29 | 0.299 | Cam and Groove | Stainless Steel | 1400315 | 15C SS | 54215206 | Sleeve | Steel | 2.0902 |  | 250 | 12/15/2015 12:00:00 AM
PT Coupling | H052324GN-100 | 2.08 | 2.098 | 0.29 | 0.299 | Cam and Groove | Stainless Steel | 1400315L2 | 15C SS SLII | 54115206 | Ferrule | Stainless Steel | 2.0902 |  | 250 | 12/15/2015 12:00:00 AM
PT Coupling | H052324GN-100 | 2.08 | 2.098 | 0.29 | 0.299 | Cam and Groove | Stainless Steel | 1400315L2 | 15C SS SLII | 54315206 | Sleeve | Stainless Steel | 2.0902 |  | 250 | 12/15/2015 12:00:00 AM
PT Coupling | H052324GN-100 | 2.08 | 2.098 | 0.29 | 0.299 | Cam and Groove | Stainless Steel | 1400315L2 | 15C SS SLII | 54015206 | Ferrule | Steel | 2.0902 |  | 250 | 12/15/2015 12:00:00 AM
PT Coupling | H052324GN-100 | 2.08 | 2.098 | 0.29 | 0.299 | Cam and Groove | Stainless Steel | 1400315L2 | 15C SS SLII | 54215206 | Sleeve | Steel | 2.0902 |  | 250 | 12/15/2015 12:00:00 AM
PT Coupling | H052324GN-100 | 2.08 | 2.098 | 0.29 | 0.299 | Cam and Groove | Stainless Steel | 1400515 | 15E SS | 54115206 | Ferrule | Stainless Steel | 2.0902 |  | 250 | 12/15/2015 12:00:00 AM
PT Coupling | H052324GN-100 | 2.08 | 2.098 | 0.29 | 0.299 | Cam and Groove | Stainless Steel | 1400515 | 15E SS | 54315206 | Sleeve | Stainless Steel | 2.0902 |  | 250 | 12/15/2015 12:00:00 AM
PT Coupling | H052324GN-100 | 2.08 | 2.098 | 0.29 | 0.299 | Cam and Groove | Stainless Steel | 1400515 | 15E SS | 54015206 | Ferrule | Steel | 2.0902 |  | 250 | 12/15/2015 12:00:00 AM
PT Coupling | H052324GN-100 | 2.08 | 2.098 | 0.29 | 0.299 | Cam and Groove | Stainless Steel | 1400515 | 15E SS | 54215206 | Sleeve | Steel | 2.0902 |  | 250 | 12/15/2015 12:00:00 AM
PT Coupling | H052324GN-100 | 2.08 | 2.098 | 0.29 | 0.299 | Interlocking Crimp Stem | Stainless Steel | 5711502 | 15TMC50SS BODY | 54115206 | Ferrule | Stainless Steel | 2.0902 |  | 600 | 12/15/2015 12:00:00 AM
PT Coupling | H052324GN-100 | 2.08 | 2.098 | 0.29 | 0.299 | Interlocking Crimp Stem | Stainless Steel | 5711502 | 15TMC50SS BODY | 54315206 | Sleeve | Stainless Steel | 2.0902 |  | 600 | 12/15/2015 12:00:00 AM
PT Coupling | H052324GN-100 | 2.08 | 2.098 | 0.29 | 0.299 | Interlocking Crimp Stem | Stainless Steel | 5711502 | 15TMC50SS BODY | 54015206 | Ferrule | Steel | 2.0902 |  | 600 | 12/15/2015 12:00:00 AM
PT Coupling | H052324GN-100 | 2.08 | 2.098 | 0.29 | 0.299 | Interlocking Crimp Stem | Stainless Steel | 5711502 | 15TMC50SS BODY | 54215206 | Sleeve | Steel | 2.0902 |  | 600 | 12/15/2015 12:00:00 AM
PT Coupling | H052324GN-100 | 2.08 | 2.098 | 0.29 | 0.299 | Interlocking Crimp Stem | Stainless Steel | 5711514 | 15WC50SS BODY | 54115206 | Ferrule | Stainless Steel | 2.0902 |  | 600 | 12/15/2015 12:00:00 AM
PT Coupling | H052324GN-100 | 2.08 | 2.098 | 0.29 | 0.299 | Interlocking Crimp Stem | Stainless Steel | 5711514 | 15WC50SS BODY | 54315206 | Sleeve | Stainless Steel | 2.0902 |  | 600 | 12/15/2015 12:00:00 AM
PT Coupling | H052324GN-100 | 2.08 | 2.098 | 0.29 | 0.299 | Interlocking Crimp Stem | Stainless Steel | 5711514 | 15WC50SS BODY | 54015206 | Ferrule | Steel | 2.0902 |  | 600 | 12/15/2015 12:00:00 AM
PT Coupling | H052324GN-100 | 2.08 | 2.098 | 0.29 | 0.299 | Interlocking Crimp Stem | Stainless Steel | 5711514 | 15WC50SS BODY | 54215206 | Sleeve | Steel | 2.0902 |  | 600 | 12/15/2015 12:00:00 AM
PT Coupling | H052324GN-100 | 2.08 | 2.098 | 0.29 | 0.299 | Interlocking Crimp Stem | Stainless Steel | 5711516 | 15VC50SS BODY | 54115206 | Ferrule | Stainless Steel | 2.0902 |  | 600 | 12/15/2015 12:00:00 AM
PT Coupling | H052324GN-100 | 2.08 | 2.098 | 0.29 | 0.299 | Interlocking Crimp Stem | Stainless Steel | 5711516 | 15VC50SS BODY | 54315206 | Sleeve | Stainless Steel | 2.0902 |  | 600 | 12/15/2015 12:00:00 AM
PT Coupling | H052324GN-100 | 2.08 | 2.098 | 0.29 | 0.299 | Interlocking Crimp Stem | Stainless Steel | 5711516 | 15VC50SS BODY | 54015206 | Ferrule | Steel | 2.0902 |  | 600 | 12/15/2015 12:00:00 AM
PT Coupling | H052324GN-100 | 2.08 | 2.098 | 0.29 | 0.299 | Interlocking Crimp Stem | Stainless Steel | 5711516 | 15VC50SS BODY | 54215206 | Sleeve | Steel | 2.0902 |  | 600 | 12/15/2015 12:00:00 AM
PT Coupling | H052324GN-100 | 2.08 | 2.098 | 0.29 | 0.299 | Combination Nipple | Stainless Steel | 84640150 | PTCN150 316SS | 54115206 | Ferrule | Stainless Steel | 2.0902 |  | 250 | 12/15/2015 12:00:00 AM
PT Coupling | H052324GN-100 | 2.08 | 2.098 | 0.29 | 0.299 | Combination Nipple | Stainless Steel | 84640150 | PTCN150 316SS | 54315206 | Sleeve | Stainless Steel | 2.0902 |  | 250 | 12/15/2015 12:00:00 AM
PT Coupling | H052324GN-100 | 2.08 | 2.098 | 0.29 | 0.299 | Combination Nipple | Stainless Steel | 84640150 | PTCN150 316SS | 54015206 | Ferrule | Steel | 2.0902 |  | 250 | 12/15/2015 12:00:00 AM
PT Coupling | H052324GN-100 | 2.08 | 2.098 | 0.29 | 0.299 | Combination Nipple | Stainless Steel | 84640150 | PTCN150 316SS | 54215206 | Sleeve | Steel | 2.0902 |  | 250 | 12/15/2015 12:00:00 AM
PT Coupling | H052324GN-100 | 2.08 | 2.098 | 0.29 | 0.299 | Combination Nipple | Stainless Steel | 84640150N | PTCN150N 316SS WELD END | 54115206 | Ferrule | Stainless Steel | 2.0902 |  | 250 | 12/15/2015 12:00:00 AM
PT Coupling | H052324GN-100 | 2.08 | 2.098 | 0.29 | 0.299 | Combination Nipple | Stainless Steel | 84640150N | PTCN150N 316SS WELD END | 54315206 | Sleeve | Stainless Steel | 2.0902 |  | 250 | 12/15/2015 12:00:00 AM
PT Coupling | H052324GN-100 | 2.08 | 2.098 | 0.29 | 0.299 | Combination Nipple | Stainless Steel | 84640150N | PTCN150N 316SS WELD END | 54015206 | Ferrule | Steel | 2.0902 |  | 250 | 12/15/2015 12:00:00 AM
PT Coupling | H052324GN-100 | 2.08 | 2.098 | 0.29 | 0.299 | Combination Nipple | Stainless Steel | 84640150N | PTCN150N 316SS WELD END | 54215206 | Sleeve | Steel | 2.0902 |  | 250 | 12/15/2015 12:00:00 AM
PT Coupling | H052324GN-100 | 2.08 | 2.098 | 0.29 | 0.299 | Cam and Groove | Steel | 2400315 | 15C CS | 54115206 | Ferrule | Stainless Steel | 2.0902 |  | 250 | 12/15/2015 12:00:00 AM
PT Coupling | H052324GN-100 | 2.08 | 2.098 | 0.29 | 0.299 | Cam and Groove | Steel | 2400315 | 15C CS | 54315206 | Sleeve | Stainless Steel | 2.0902 |  | 250 | 12/15/2015 12:00:00 AM
PT Coupling | H052324GN-100 | 2.08 | 2.098 | 0.29 | 0.299 | Cam and Groove | Steel | 2400315 | 15C CS | 54015206 | Ferrule | Steel | 2.0902 |  | 250 | 12/15/2015 12:00:00 AM
PT Coupling | H052324GN-100 | 2.08 | 2.098 | 0.29 | 0.299 | Cam and Groove | Steel | 2400315 | 15C CS | 54215206 | Sleeve | Steel | 2.0902 |  | 250 | 12/15/2015 12:00:00 AM
PT Coupling | H052324GN-100 | 2.08 | 2.098 | 0.29 | 0.299 | Cam and Groove | Steel | 2400515 | 15E CS | 54115206 | Ferrule | Stainless Steel | 2.0902 |  | 250 | 12/15/2015 12:00:00 AM
PT Coupling | H052324GN-100 | 2.08 | 2.098 | 0.29 | 0.299 | Cam and Groove | Steel | 2400515 | 15E CS | 54315206 | Sleeve | Stainless Steel | 2.0902 |  | 250 | 12/15/2015 12:00:00 AM
PT Coupling | H052324GN-100 | 2.08 | 2.098 | 0.29 | 0.299 | Cam and Groove | Steel | 2400515 | 15E CS | 54015206 | Ferrule | Steel | 2.0902 |  | 250 | 12/15/2015 12:00:00 AM
PT Coupling | H052324GN-100 | 2.08 | 2.098 | 0.29 | 0.299 | Cam and Groove | Steel | 2400515 | 15E CS | 54215206 | Sleeve | Steel | 2.0902 |  | 250 | 12/15/2015 12:00:00 AM
PT Coupling | H052324GN-100 | 2.08 | 2.098 | 0.29 | 0.299 | Interlocking Crimp Stem | Steel | 5701514 | 15WC50CS BODY | 54115206 | Ferrule | Stainless Steel | 2.0902 |  | 600 | 12/15/2015 12:00:00 AM
PT Coupling | H052324GN-100 | 2.08 | 2.098 | 0.29 | 0.299 | Interlocking Crimp Stem | Steel | 5701514 | 15WC50CS BODY | 54315206 | Sleeve | Stainless Steel | 2.0902 |  | 600 | 12/15/2015 12:00:00 AM
PT Coupling | H052324GN-100 | 2.08 | 2.098 | 0.29 | 0.299 | Interlocking Crimp Stem | Steel | 5701514 | 15WC50CS BODY | 54015206 | Ferrule | Steel | 2.0902 |  | 600 | 12/15/2015 12:00:00 AM
PT Coupling | H052324GN-100 | 2.08 | 2.098 | 0.29 | 0.299 | Interlocking Crimp Stem | Steel | 5701514 | 15WC50CS BODY | 54215206 | Sleeve | Steel | 2.0902 |  | 600 | 12/15/2015 12:00:00 AM
PT Coupling | H052324GN-100 | 2.08 | 2.098 | 0.29 | 0.299 | Combination Nipple | Steel | 82640150 | PTCN150 STEEL | 54015206 | Ferrule | Steel | 2.0902 |  | 250 | 12/15/2015 12:00:00 AM
PT Coupling | H052324GN-100 | 2.08 | 2.098 | 0.29 | 0.299 | Combination Nipple | Steel | 82640150 | PTCN150 STEEL | 54215206 | Sleeve | Steel | 2.0902 |  | 250 | 12/15/2015 12:00:00 AM
PT Coupling | H052324GN-100 | 2.08 | 2.098 | 0.29 | 0.299 | Combination Nipple | Steel | 82640150N | PTCN150N STEEL WELD END | 54015206 | Ferrule | Steel | 2.0902 |  | 250 | 12/15/2015 12:00:00 AM
PT Coupling | H052324GN-100 | 2.08 | 2.098 | 0.29 | 0.299 | Combination Nipple | Steel | 82640150N | PTCN150N STEEL WELD END | 54215206 | Sleeve | Steel | 2.0902 |  | 250 | 12/15/2015 12:00:00 AM
PT Coupling | H052324GN-100 | 2.08 | 2.098 | 0.29 | 0.299 | Combination Nipple | Steel | 83640150 | PTCN150 STEEL PLATED | 54115206 | Ferrule | Stainless Steel | 2.0902 |  | 250 | 12/15/2015 12:00:00 AM
PT Coupling | H052324GN-100 | 2.08 | 2.098 | 0.29 | 0.299 | Combination Nipple | Steel | 83640150 | PTCN150 STEEL PLATED | 54315206 | Sleeve | Stainless Steel | 2.0902 |  | 250 | 12/15/2015 12:00:00 AM
PT Coupling | H052324GN-100 | 2.08 | 2.098 | 0.29 | 0.299 | Combination Nipple | Steel | 83640150 | PTCN150 STEEL PLATED | 54015206 | Ferrule | Steel | 2.0902 |  | 250 | 12/15/2015 12:00:00 AM
PT Coupling | H052324GN-100 | 2.08 | 2.098 | 0.29 | 0.299 | Combination Nipple | Steel | 83640150 | PTCN150 STEEL PLATED | 54215206 | Sleeve | Steel | 2.0902 |  | 250 | 12/15/2015 12:00:00 AM
Dixon | H052324GN-100 | 2.086 | 2.101 | 0.293 | 0.3 | King Crimp Nipple | Steel | STC20CS | KingCrimp King Combination Nipple | CS150-8CS | Sleeve | Steel | 2.091 |  | 300 | 12/14/2015 12:00:00 AM
PT Coupling | H052324GN-100 | 2.1 | 2.118 | 0.3 | 0.309 | Cam and Groove | Aluminum | 1000315 | 15C ALUM HBS | 54115206 | Ferrule | Stainless Steel | 2.1058 |  | 250 | 12/15/2015 12:00:00 AM
PT Coupling | H052324GN-100 | 2.1 | 2.118 | 0.3 | 0.309 | Cam and Groove | Aluminum | 1000315 | 15C ALUM HBS | 54315206 | Sleeve | Stainless Steel | 2.1058 |  | 250 | 12/15/2015 12:00:00 AM
PT Coupling | H052324GN-100 | 2.1 | 2.118 | 0.3 | 0.309 | Cam and Groove | Aluminum | 1000315L2 | 15C ALUM SLII SLS | 54115206 | Ferrule | Stainless Steel | 2.1058 |  | 250 | 12/15/2015 12:00:00 AM
PT Coupling | H052324GN-100 | 2.1 | 2.118 | 0.3 | 0.309 | Cam and Groove | Aluminum | 1000315L2 | 15C ALUM SLII SLS | 54315206 | Sleeve | Stainless Steel | 2.1058 |  | 250 | 12/15/2015 12:00:00 AM
PT Coupling | H052324GN-100 | 2.1 | 2.118 | 0.3 | 0.309 | Cam and Groove | Aluminum | 1000515 | 15E ALUM | 54115206 | Ferrule | Stainless Steel | 2.1058 |  | 250 | 12/15/2015 12:00:00 AM
PT Coupling | H052324GN-100 | 2.1 | 2.118 | 0.3 | 0.309 | Cam and Groove | Aluminum | 1000515 | 15E ALUM | 54315206 | Sleeve | Stainless Steel | 2.1058 |  | 250 | 12/15/2015 12:00:00 AM
PT Coupling | H052324GN-100 | 2.1 | 2.118 | 0.3 | 0.309 | Cam and Groove | Aluminum | 1070315 | 15C ALUM HB | 54115206 | Ferrule | Stainless Steel | 2.1058 |  | 250 | 12/15/2015 12:00:00 AM
PT Coupling | H052324GN-100 | 2.1 | 2.118 | 0.3 | 0.309 | Cam and Groove | Aluminum | 1070315 | 15C ALUM HB | 54315206 | Sleeve | Stainless Steel | 2.1058 |  | 250 | 12/15/2015 12:00:00 AM
PT Coupling | H052324GN-100 | 2.1 | 2.118 | 0.3 | 0.309 | Cam and Groove | Aluminum | 1070315L2 | 15C ALUM SLII SLB | 54115206 | Ferrule | Stainless Steel | 2.1058 |  | 250 | 12/15/2015 12:00:00 AM
PT Coupling | H052324GN-100 | 2.1 | 2.118 | 0.3 | 0.309 | Cam and Groove | Aluminum | 1070315L2 | 15C ALUM SLII SLB | 54315206 | Sleeve | Stainless Steel | 2.1058 |  | 250 | 12/15/2015 12:00:00 AM
PT Coupling | H052324GN-100 | 2.1 | 2.118 | 0.3 | 0.309 | Cam and Groove | Aluminum | 2000315 | 15C HCALUM | 54115206 | Ferrule | Stainless Steel | 2.1058 |  | 250 | 12/15/2015 12:00:00 AM
PT Coupling | H052324GN-100 | 2.1 | 2.118 | 0.3 | 0.309 | Cam and Groove | Aluminum | 2000315 | 15C HCALUM | 54315206 | Sleeve | Stainless Steel | 2.1058 |  | 250 | 12/15/2015 12:00:00 AM
PT Coupling | H052324GN-100 | 2.1 | 2.118 | 0.3 | 0.309 | Cam and Groove | Aluminum | 2000515 | 15E HCALUM | 54115206 | Ferrule | Stainless Steel | 2.1058 |  | 250 | 12/15/2015 12:00:00 AM
PT Coupling | H052324GN-100 | 2.1 | 2.118 | 0.3 | 0.309 | Cam and Groove | Aluminum | 2000515 | 15E HCALUM | 54315206 | Sleeve | Stainless Steel | 2.1058 |  | 250 | 12/15/2015 12:00:00 AM
PT Coupling | H052324GN-100 | 2.1 | 2.118 | 0.3 | 0.309 | Combination Nipple | Aluminum | 85640150 | PTCN150 ALUMINUM | 54115206 | Ferrule | Stainless Steel | 2.1058 |  | 250 | 12/15/2015 12:00:00 AM
PT Coupling | H052324GN-100 | 2.1 | 2.118 | 0.3 | 0.309 | Combination Nipple | Aluminum | 85640150 | PTCN150 ALUMINUM | 54315206 | Sleeve | Stainless Steel | 2.1058 |  | 250 | 12/15/2015 12:00:00 AM
PT Coupling | H052324GN-100 | 2.1 | 2.118 | 0.3 | 0.309 | Combination Nipple | Aluminum | 85640150N | PTCN150NALUM WELD END | 54115206 | Ferrule | Stainless Steel | 2.1058 |  | 250 | 12/15/2015 12:00:00 AM
PT Coupling | H052324GN-100 | 2.1 | 2.118 | 0.3 | 0.309 | Combination Nipple | Aluminum | 85640150N | PTCN150NALUM WELD END | 54315206 | Sleeve | Stainless Steel | 2.1058 |  | 250 | 12/15/2015 12:00:00 AM
PT Coupling | H052324GN-100 | 2.1 | 2.118 | 0.3 | 0.309 | Cam and Groove | Brass | 1200315 | 15C BRASS HB | 54115206 | Ferrule | Stainless Steel | 2.1058 |  | 250 | 12/15/2015 12:00:00 AM
PT Coupling | H052324GN-100 | 2.1 | 2.118 | 0.3 | 0.309 | Cam and Groove | Brass | 1200315 | 15C BRASS HB | 54315206 | Sleeve | Stainless Steel | 2.1058 |  | 250 | 12/15/2015 12:00:00 AM
PT Coupling | H052324GN-100 | 2.1 | 2.118 | 0.3 | 0.309 | Cam and Groove | Brass | 1200315L2 | 15C BRASS SLII SLB | 54115206 | Ferrule | Stainless Steel | 2.1058 |  | 250 | 12/15/2015 12:00:00 AM
PT Coupling | H052324GN-100 | 2.1 | 2.118 | 0.3 | 0.309 | Cam and Groove | Brass | 1200315L2 | 15C BRASS SLII SLB | 54315206 | Sleeve | Stainless Steel | 2.1058 |  | 250 | 12/15/2015 12:00:00 AM
PT Coupling | H052324GN-100 | 2.1 | 2.118 | 0.3 | 0.309 | Cam and Groove | Brass | 1200315SL | 15CSL BRASS STA-LOK HB | 54115206 | Ferrule | Stainless Steel | 2.1058 |  | 250 | 12/15/2015 12:00:00 AM
PT Coupling | H052324GN-100 | 2.1 | 2.118 | 0.3 | 0.309 | Cam and Groove | Brass | 1200315SL | 15CSL BRASS STA-LOK HB | 54315206 | Sleeve | Stainless Steel | 2.1058 |  | 250 | 12/15/2015 12:00:00 AM
PT Coupling | H052324GN-100 | 2.1 | 2.118 | 0.3 | 0.309 | Cam and Groove | Brass | 1200515 | 15E BRASS | 54115206 | Ferrule | Stainless Steel | 2.1058 |  | 250 | 12/15/2015 12:00:00 AM
PT Coupling | H052324GN-100 | 2.1 | 2.118 | 0.3 | 0.309 | Cam and Groove | Brass | 1200515 | 15E BRASS | 54315206 | Sleeve | Stainless Steel | 2.1058 |  | 250 | 12/15/2015 12:00:00 AM
PT Coupling | H052324GN-100 | 2.1 | 2.118 | 0.3 | 0.309 | Cam and Groove | Brass | 1290315 | 15C BRASS HBS | 54115206 | Ferrule | Stainless Steel | 2.1058 |  | 250 | 12/15/2015 12:00:00 AM
PT Coupling | H052324GN-100 | 2.1 | 2.118 | 0.3 | 0.309 | Cam and Groove | Brass | 1290315 | 15C BRASS HBS | 54315206 | Sleeve | Stainless Steel | 2.1058 |  | 250 | 12/15/2015 12:00:00 AM
PT Coupling | H052324GN-100 | 2.1 | 2.118 | 0.3 | 0.309 | Cam and Groove | Brass | 1290315L2 | 15C BRASS SLII SLS | 54115206 | Ferrule | Stainless Steel | 2.1058 |  | 250 | 12/15/2015 12:00:00 AM
PT Coupling | H052324GN-100 | 2.1 | 2.118 | 0.3 | 0.309 | Cam and Groove | Brass | 1290315L2 | 15C BRASS SLII SLS | 54315206 | Sleeve | Stainless Steel | 2.1058 |  | 250 | 12/15/2015 12:00:00 AM
PT Coupling | H052324GN-100 | 2.1 | 2.118 | 0.3 | 0.309 | Combination Nipple | Brass | 82640150BR | PTCN150 BRASS | 54115206 | Ferrule | Stainless Steel | 2.1058 |  | 250 | 12/15/2015 12:00:00 AM
PT Coupling | H052324GN-100 | 2.1 | 2.118 | 0.3 | 0.309 | Combination Nipple | Brass | 82640150BR | PTCN150 BRASS | 54315206 | Sleeve | Stainless Steel | 2.1058 |  | 250 | 12/15/2015 12:00:00 AM
PT Coupling | H052324GN-100 | 2.1 | 2.118 | 0.3 | 0.309 | Cam and Groove | Monel | 2200315 | 15C MONEL | 54115206 | Ferrule | Stainless Steel | 2.1058 |  | 250 | 12/15/2015 12:00:00 AM
PT Coupling | H052324GN-100 | 2.1 | 2.118 | 0.3 | 0.309 | Cam and Groove | Monel | 2200315 | 15C MONEL | 54315206 | Sleeve | Stainless Steel | 2.1058 |  | 250 | 12/15/2015 12:00:00 AM
PT Coupling | H052324GN-100 | 2.1 | 2.118 | 0.3 | 0.309 | Cam and Groove | Monel | 2200515 | 15E MONEL | 54115206 | Ferrule | Stainless Steel | 2.1058 |  | 250 | 12/15/2015 12:00:00 AM
PT Coupling | H052324GN-100 | 2.1 | 2.118 | 0.3 | 0.309 | Cam and Groove | Monel | 2200515 | 15E MONEL | 54315206 | Sleeve | Stainless Steel | 2.1058 |  | 250 | 12/15/2015 12:00:00 AM
PT Coupling | H052324GN-100 | 2.1 | 2.118 | 0.3 | 0.309 | Combination Nipple | Steel | 82640150 | PTCN150 STEEL | 54115206 | Ferrule | Stainless Steel | 2.1058 |  | 250 | 12/15/2015 12:00:00 AM
PT Coupling | H052324GN-100 | 2.1 | 2.118 | 0.3 | 0.309 | Combination Nipple | Steel | 82640150 | PTCN150 STEEL | 54315206 | Sleeve | Stainless Steel | 2.1058 |  | 250 | 12/15/2015 12:00:00 AM
PT Coupling | H052324GN-100 | 2.1 | 2.118 | 0.3 | 0.309 | Combination Nipple | Steel | 82640150N | PTCN150N STEEL WELD END | 54115206 | Ferrule | Stainless Steel | 2.1058 |  | 250 | 12/15/2015 12:00:00 AM
PT Coupling | H052324GN-100 | 2.1 | 2.118 | 0.3 | 0.309 | Combination Nipple | Steel | 82640150N | PTCN150N STEEL WELD END | 54315206 | Sleeve | Stainless Steel | 2.1058 |  | 250 | 12/15/2015 12:00:00 AM
PT Coupling | H052324GN-100 | 2.1 | 2.118 | 0.3 | 0.309 | Cam and Groove | Aluminum | 1000315 | 15C ALUM HBS | 54015206 | Ferrule | Steel | 2.1058 |  | 250 | 12/15/2015 12:00:00 AM
PT Coupling | H052324GN-100 | 2.1 | 2.118 | 0.3 | 0.309 | Cam and Groove | Aluminum | 1000315 | 15C ALUM HBS | 54215206 | Sleeve | Steel | 2.1058 |  | 250 | 12/15/2015 12:00:00 AM
PT Coupling | H052324GN-100 | 2.1 | 2.118 | 0.3 | 0.309 | Cam and Groove | Aluminum | 1000315L2 | 15C ALUM SLII SLS | 54015206 | Ferrule | Steel | 2.1058 |  | 250 | 12/15/2015 12:00:00 AM
PT Coupling | H052324GN-100 | 2.1 | 2.118 | 0.3 | 0.309 | Cam and Groove | Aluminum | 1000315L2 | 15C ALUM SLII SLS | 54215206 | Sleeve | Steel | 2.1058 |  | 250 | 12/15/2015 12:00:00 AM
PT Coupling | H052324GN-100 | 2.1 | 2.118 | 0.3 | 0.309 | Cam and Groove | Aluminum | 1000515 | 15E ALUM | 54015206 | Ferrule | Steel | 2.1058 |  | 250 | 12/15/2015 12:00:00 AM
PT Coupling | H052324GN-100 | 2.1 | 2.118 | 0.3 | 0.309 | Cam and Groove | Aluminum | 1000515 | 15E ALUM | 54215206 | Sleeve | Steel | 2.1058 |  | 250 | 12/15/2015 12:00:00 AM
PT Coupling | H052324GN-100 | 2.1 | 2.118 | 0.3 | 0.309 | Cam and Groove | Aluminum | 1070315 | 15C ALUM HB | 54015206 | Ferrule | Steel | 2.1058 |  | 250 | 12/15/2015 12:00:00 AM
PT Coupling | H052324GN-100 | 2.1 | 2.118 | 0.3 | 0.309 | Cam and Groove | Aluminum | 1070315 | 15C ALUM HB | 54215206 | Sleeve | Steel | 2.1058 |  | 250 | 12/15/2015 12:00:00 AM
PT Coupling | H052324GN-100 | 2.1 | 2.118 | 0.3 | 0.309 | Cam and Groove | Aluminum | 1070315L2 | 15C ALUM SLII SLB | 54015206 | Ferrule | Steel | 2.1058 |  | 250 | 12/15/2015 12:00:00 AM
PT Coupling | H052324GN-100 | 2.1 | 2.118 | 0.3 | 0.309 | Cam and Groove | Aluminum | 1070315L2 | 15C ALUM SLII SLB | 54215206 | Sleeve | Steel | 2.1058 |  | 250 | 12/15/2015 12:00:00 AM
PT Coupling | H052324GN-100 | 2.1 | 2.118 | 0.3 | 0.309 | Cam and Groove | Aluminum | 2000315 | 15C HCALUM | 54015206 | Ferrule | Steel | 2.1058 |  | 250 | 12/15/2015 12:00:00 AM
PT Coupling | H052324GN-100 | 2.1 | 2.118 | 0.3 | 0.309 | Cam and Groove | Aluminum | 2000315 | 15C HCALUM | 54215206 | Sleeve | Steel | 2.1058 |  | 250 | 12/15/2015 12:00:00 AM
PT Coupling | H052324GN-100 | 2.1 | 2.118 | 0.3 | 0.309 | Cam and Groove | Aluminum | 2000515 | 15E HCALUM | 54015206 | Ferrule | Steel | 2.1058 |  | 250 | 12/15/2015 12:00:00 AM
PT Coupling | H052324GN-100 | 2.1 | 2.118 | 0.3 | 0.309 | Cam and Groove | Aluminum | 2000515 | 15E HCALUM | 54215206 | Sleeve | Steel | 2.1058 |  | 250 | 12/15/2015 12:00:00 AM
PT Coupling | H052324GN-100 | 2.1 | 2.118 | 0.3 | 0.309 | Interlocking Crimp Stem | Aluminum | 5741502 | 15TMC50AL BODY | 54115206 | Ferrule | Stainless Steel | 2.1058 |  | 600 | 12/15/2015 12:00:00 AM
PT Coupling | H052324GN-100 | 2.1 | 2.118 | 0.3 | 0.309 | Interlocking Crimp Stem | Aluminum | 5741502 | 15TMC50AL BODY | 54315206 | Sleeve | Stainless Steel | 2.1058 |  | 600 | 12/15/2015 12:00:00 AM
PT Coupling | H052324GN-100 | 2.1 | 2.118 | 0.3 | 0.309 | Interlocking Crimp Stem | Aluminum | 5741502 | 15TMC50AL BODY | 54015206 | Ferrule | Steel | 2.1058 |  | 600 | 12/15/2015 12:00:00 AM
PT Coupling | H052324GN-100 | 2.1 | 2.118 | 0.3 | 0.309 | Interlocking Crimp Stem | Aluminum | 5741502 | 15TMC50AL BODY | 54215206 | Sleeve | Steel | 2.1058 |  | 600 | 12/15/2015 12:00:00 AM
PT Coupling | H052324GN-100 | 2.1 | 2.118 | 0.3 | 0.309 | Interlocking Crimp Stem | Aluminum | 5741514 | 15WC50AL | 54115206 | Ferrule | Stainless Steel | 2.1058 |  | 600 | 12/15/2015 12:00:00 AM
PT Coupling | H052324GN-100 | 2.1 | 2.118 | 0.3 | 0.309 | Interlocking Crimp Stem | Aluminum | 5741514 | 15WC50AL | 54315206 | Sleeve | Stainless Steel | 2.1058 |  | 600 | 12/15/2015 12:00:00 AM
PT Coupling | H052324GN-100 | 2.1 | 2.118 | 0.3 | 0.309 | Interlocking Crimp Stem | Aluminum | 5741514 | 15WC50AL | 54015206 | Ferrule | Steel | 2.1058 |  | 600 | 12/15/2015 12:00:00 AM
PT Coupling | H052324GN-100 | 2.1 | 2.118 | 0.3 | 0.309 | Interlocking Crimp Stem | Aluminum | 5741514 | 15WC50AL | 54215206 | Sleeve | Steel | 2.1058 |  | 600 | 12/15/2015 12:00:00 AM
PT Coupling | H052324GN-100 | 2.1 | 2.118 | 0.3 | 0.309 | Combination Nipple | Aluminum | 85640150 | PTCN150 ALUMINUM | 54015206 | Ferrule | Steel | 2.1058 |  | 250 | 12/15/2015 12:00:00 AM
PT Coupling | H052324GN-100 | 2.1 | 2.118 | 0.3 | 0.309 | Combination Nipple | Aluminum | 85640150 | PTCN150 ALUMINUM | 54215206 | Sleeve | Steel | 2.1058 |  | 250 | 12/15/2015 12:00:00 AM
PT Coupling | H052324GN-100 | 2.1 | 2.118 | 0.3 | 0.309 | Combination Nipple | Aluminum | 85640150N | PTCN150NALUM WELD END | 54015206 | Ferrule | Steel | 2.1058 |  | 250 | 12/15/2015 12:00:00 AM
PT Coupling | H052324GN-100 | 2.1 | 2.118 | 0.3 | 0.309 | Combination Nipple | Aluminum | 85640150N | PTCN150NALUM WELD END | 54215206 | Sleeve | Steel | 2.1058 |  | 250 | 12/15/2015 12:00:00 AM
PT Coupling | H052324GN-100 | 2.1 | 2.118 | 0.3 | 0.309 | Cam and Groove | Brass | 1200315 | 15C BRASS HB | 54015206 | Ferrule | Steel | 2.1058 |  | 250 | 12/15/2015 12:00:00 AM
PT Coupling | H052324GN-100 | 2.1 | 2.118 | 0.3 | 0.309 | Cam and Groove | Brass | 1200315 | 15C BRASS HB | 54215206 | Sleeve | Steel | 2.1058 |  | 250 | 12/15/2015 12:00:00 AM
PT Coupling | H052324GN-100 | 2.1 | 2.118 | 0.3 | 0.309 | Cam and Groove | Brass | 1200315L2 | 15C BRASS SLII SLB | 54015206 | Ferrule | Steel | 2.1058 |  | 250 | 12/15/2015 12:00:00 AM
PT Coupling | H052324GN-100 | 2.1 | 2.118 | 0.3 | 0.309 | Cam and Groove | Brass | 1200315L2 | 15C BRASS SLII SLB | 54215206 | Sleeve | Steel | 2.1058 |  | 250 | 12/15/2015 12:00:00 AM
PT Coupling | H052324GN-100 | 2.1 | 2.118 | 0.3 | 0.309 | Cam and Groove | Brass | 1200315SL | 15CSL BRASS STA-LOK HB | 54015206 | Ferrule | Steel | 2.1058 |  | 250 | 12/15/2015 12:00:00 AM
PT Coupling | H052324GN-100 | 2.1 | 2.118 | 0.3 | 0.309 | Cam and Groove | Brass | 1200315SL | 15CSL BRASS STA-LOK HB | 54215206 | Sleeve | Steel | 2.1058 |  | 250 | 12/15/2015 12:00:00 AM
PT Coupling | H052324GN-100 | 2.1 | 2.118 | 0.3 | 0.309 | Cam and Groove | Brass | 1200515 | 15E BRASS | 54015206 | Ferrule | Steel | 2.1058 |  | 250 | 12/15/2015 12:00:00 AM
PT Coupling | H052324GN-100 | 2.1 | 2.118 | 0.3 | 0.309 | Cam and Groove | Brass | 1200515 | 15E BRASS | 54215206 | Sleeve | Steel | 2.1058 |  | 250 | 12/15/2015 12:00:00 AM
PT Coupling | H052324GN-100 | 2.1 | 2.118 | 0.3 | 0.309 | Cam and Groove | Brass | 1290315 | 15C BRASS HBS | 54015206 | Ferrule | Steel | 2.1058 |  | 250 | 12/15/2015 12:00:00 AM
PT Coupling | H052324GN-100 | 2.1 | 2.118 | 0.3 | 0.309 | Cam and Groove | Brass | 1290315 | 15C BRASS HBS | 54215206 | Sleeve | Steel | 2.1058 |  | 250 | 12/15/2015 12:00:00 AM
PT Coupling | H052324GN-100 | 2.1 | 2.118 | 0.3 | 0.309 | Cam and Groove | Brass | 1290315L2 | 15C BRASS SLII SLS | 54015206 | Ferrule | Steel | 2.1058 |  | 250 | 12/15/2015 12:00:00 AM
PT Coupling | H052324GN-100 | 2.1 | 2.118 | 0.3 | 0.309 | Cam and Groove | Brass | 1290315L2 | 15C BRASS SLII SLS | 54215206 | Sleeve | Steel | 2.1058 |  | 250 | 12/15/2015 12:00:00 AM
PT Coupling | H052324GN-100 | 2.1 | 2.118 | 0.3 | 0.309 | Combination Nipple | Brass | 82640150BR | PTCN150 BRASS | 54015206 | Ferrule | Steel | 2.1058 |  | 250 | 12/15/2015 12:00:00 AM
PT Coupling | H052324GN-100 | 2.1 | 2.118 | 0.3 | 0.309 | Combination Nipple | Brass | 82640150BR | PTCN150 BRASS | 54215206 | Sleeve | Steel | 2.1058 |  | 250 | 12/15/2015 12:00:00 AM
PT Coupling | H052324GN-100 | 2.1 | 2.118 | 0.3 | 0.309 | Cam and Groove | Ductile Iron | 1800315 | 15C DUCTILE | 54115206 | Ferrule | Stainless Steel | 2.1058 |  | 250 | 12/15/2015 12:00:00 AM
PT Coupling | H052324GN-100 | 2.1 | 2.118 | 0.3 | 0.309 | Cam and Groove | Ductile Iron | 1800315 | 15C DUCTILE | 54315206 | Sleeve | Stainless Steel | 2.1058 |  | 250 | 12/15/2015 12:00:00 AM
PT Coupling | H052324GN-100 | 2.1 | 2.118 | 0.3 | 0.309 | Cam and Groove | Ductile Iron | 1800315 | 15C DUCTILE | 54015206 | Ferrule | Steel | 2.1058 |  | 250 | 12/15/2015 12:00:00 AM
PT Coupling | H052324GN-100 | 2.1 | 2.118 | 0.3 | 0.309 | Cam and Groove | Ductile Iron | 1800315 | 15C DUCTILE | 54215206 | Sleeve | Steel | 2.1058 |  | 250 | 12/15/2015 12:00:00 AM
PT Coupling | H052324GN-100 | 2.1 | 2.118 | 0.3 | 0.309 | Cam and Groove | Ductile Iron | 1800515 | 15E DUCTILE | 54115206 | Ferrule | Stainless Steel | 2.1058 |  | 250 | 12/15/2015 12:00:00 AM
PT Coupling | H052324GN-100 | 2.1 | 2.118 | 0.3 | 0.309 | Cam and Groove | Ductile Iron | 1800515 | 15E DUCTILE | 54315206 | Sleeve | Stainless Steel | 2.1058 |  | 250 | 12/15/2015 12:00:00 AM
PT Coupling | H052324GN-100 | 2.1 | 2.118 | 0.3 | 0.309 | Cam and Groove | Ductile Iron | 1800515 | 15E DUCTILE | 54015206 | Ferrule | Steel | 2.1058 |  | 250 | 12/15/2015 12:00:00 AM
PT Coupling | H052324GN-100 | 2.1 | 2.118 | 0.3 | 0.309 | Cam and Groove | Ductile Iron | 1800515 | 15E DUCTILE | 54215206 | Sleeve | Steel | 2.1058 |  | 250 | 12/15/2015 12:00:00 AM
PT Coupling | H052324GN-100 | 2.1 | 2.118 | 0.3 | 0.309 | Cam and Groove | Hastealloy | 2600315 | 15C HASTELLOY® C | 54115206 | Ferrule | Stainless Steel | 2.1058 |  | 250 | 12/15/2015 12:00:00 AM
PT Coupling | H052324GN-100 | 2.1 | 2.118 | 0.3 | 0.309 | Cam and Groove | Hastealloy | 2600315 | 15C HASTELLOY® C | 54315206 | Sleeve | Stainless Steel | 2.1058 |  | 250 | 12/15/2015 12:00:00 AM
PT Coupling | H052324GN-100 | 2.1 | 2.118 | 0.3 | 0.309 | Cam and Groove | Hastealloy | 2600315 | 15C HASTELLOY® C | 54015206 | Ferrule | Steel | 2.1058 |  | 250 | 12/15/2015 12:00:00 AM
PT Coupling | H052324GN-100 | 2.1 | 2.118 | 0.3 | 0.309 | Cam and Groove | Hastealloy | 2600315 | 15C HASTELLOY® C | 54215206 | Sleeve | Steel | 2.1058 |  | 250 | 12/15/2015 12:00:00 AM
PT Coupling | H052324GN-100 | 2.1 | 2.118 | 0.3 | 0.309 | Cam and Groove | Hastealloy | 2600515 | 15E HASTELLOY® C | 54115206 | Ferrule | Stainless Steel | 2.1058 |  | 250 | 12/15/2015 12:00:00 AM
PT Coupling | H052324GN-100 | 2.1 | 2.118 | 0.3 | 0.309 | Cam and Groove | Hastealloy | 2600515 | 15E HASTELLOY® C | 54315206 | Sleeve | Stainless Steel | 2.1058 |  | 250 | 12/15/2015 12:00:00 AM
PT Coupling | H052324GN-100 | 2.1 | 2.118 | 0.3 | 0.309 | Cam and Groove | Hastealloy | 2600515 | 15E HASTELLOY® C | 54015206 | Ferrule | Steel | 2.1058 |  | 250 | 12/15/2015 12:00:00 AM
PT Coupling | H052324GN-100 | 2.1 | 2.118 | 0.3 | 0.309 | Cam and Groove | Hastealloy | 2600515 | 15E HASTELLOY® C | 54215206 | Sleeve | Steel | 2.1058 |  | 250 | 12/15/2015 12:00:00 AM
PT Coupling | H052324GN-100 | 2.1 | 2.118 | 0.3 | 0.309 | Cam and Groove | Monel | 2200315 | 15C MONEL | 54015206 | Ferrule | Steel | 2.1058 |  | 250 | 12/15/2015 12:00:00 AM
PT Coupling | H052324GN-100 | 2.1 | 2.118 | 0.3 | 0.309 | Cam and Groove | Monel | 2200315 | 15C MONEL | 54215206 | Sleeve | Steel | 2.1058 |  | 250 | 12/15/2015 12:00:00 AM
PT Coupling | H052324GN-100 | 2.1 | 2.118 | 0.3 | 0.309 | Cam and Groove | Monel | 2200515 | 15E MONEL | 54015206 | Ferrule | Steel | 2.1058 |  | 250 | 12/15/2015 12:00:00 AM
PT Coupling | H052324GN-100 | 2.1 | 2.118 | 0.3 | 0.309 | Cam and Groove | Monel | 2200515 | 15E MONEL | 54215206 | Sleeve | Steel | 2.1058 |  | 250 | 12/15/2015 12:00:00 AM
PT Coupling | H052324GN-100 | 2.1 | 2.118 | 0.3 | 0.309 | Cam and Groove | Stainless Steel | 1400315 | 15C SS | 54115206 | Ferrule | Stainless Steel | 2.1058 |  | 250 | 12/15/2015 12:00:00 AM
PT Coupling | H052324GN-100 | 2.1 | 2.118 | 0.3 | 0.309 | Cam and Groove | Stainless Steel | 1400315 | 15C SS | 54315206 | Sleeve | Stainless Steel | 2.1058 |  | 250 | 12/15/2015 12:00:00 AM
PT Coupling | H052324GN-100 | 2.1 | 2.118 | 0.3 | 0.309 | Cam and Groove | Stainless Steel | 1400315 | 15C SS | 54015206 | Ferrule | Steel | 2.1058 |  | 250 | 12/15/2015 12:00:00 AM
PT Coupling | H052324GN-100 | 2.1 | 2.118 | 0.3 | 0.309 | Cam and Groove | Stainless Steel | 1400315 | 15C SS | 54215206 | Sleeve | Steel | 2.1058 |  | 250 | 12/15/2015 12:00:00 AM
PT Coupling | H052324GN-100 | 2.1 | 2.118 | 0.3 | 0.309 | Cam and Groove | Stainless Steel | 1400315L2 | 15C SS SLII | 54115206 | Ferrule | Stainless Steel | 2.1058 |  | 250 | 12/15/2015 12:00:00 AM
PT Coupling | H052324GN-100 | 2.1 | 2.118 | 0.3 | 0.309 | Cam and Groove | Stainless Steel | 1400315L2 | 15C SS SLII | 54315206 | Sleeve | Stainless Steel | 2.1058 |  | 250 | 12/15/2015 12:00:00 AM
PT Coupling | H052324GN-100 | 2.1 | 2.118 | 0.3 | 0.309 | Cam and Groove | Stainless Steel | 1400315L2 | 15C SS SLII | 54015206 | Ferrule | Steel | 2.1058 |  | 250 | 12/15/2015 12:00:00 AM
PT Coupling | H052324GN-100 | 2.1 | 2.118 | 0.3 | 0.309 | Cam and Groove | Stainless Steel | 1400315L2 | 15C SS SLII | 54215206 | Sleeve | Steel | 2.1058 |  | 250 | 12/15/2015 12:00:00 AM
PT Coupling | H052324GN-100 | 2.1 | 2.118 | 0.3 | 0.309 | Cam and Groove | Stainless Steel | 1400515 | 15E SS | 54115206 | Ferrule | Stainless Steel | 2.1058 |  | 250 | 12/15/2015 12:00:00 AM
PT Coupling | H052324GN-100 | 2.1 | 2.118 | 0.3 | 0.309 | Cam and Groove | Stainless Steel | 1400515 | 15E SS | 54315206 | Sleeve | Stainless Steel | 2.1058 |  | 250 | 12/15/2015 12:00:00 AM
PT Coupling | H052324GN-100 | 2.1 | 2.118 | 0.3 | 0.309 | Cam and Groove | Stainless Steel | 1400515 | 15E SS | 54015206 | Ferrule | Steel | 2.1058 |  | 250 | 12/15/2015 12:00:00 AM
PT Coupling | H052324GN-100 | 2.1 | 2.118 | 0.3 | 0.309 | Cam and Groove | Stainless Steel | 1400515 | 15E SS | 54215206 | Sleeve | Steel | 2.1058 |  | 250 | 12/15/2015 12:00:00 AM
PT Coupling | H052324GN-100 | 2.1 | 2.118 | 0.3 | 0.309 | Interlocking Crimp Stem | Stainless Steel | 5711502 | 15TMC50SS BODY | 54115206 | Ferrule | Stainless Steel | 2.1058 |  | 600 | 12/15/2015 12:00:00 AM
PT Coupling | H052324GN-100 | 2.1 | 2.118 | 0.3 | 0.309 | Interlocking Crimp Stem | Stainless Steel | 5711502 | 15TMC50SS BODY | 54315206 | Sleeve | Stainless Steel | 2.1058 |  | 600 | 12/15/2015 12:00:00 AM
PT Coupling | H052324GN-100 | 2.1 | 2.118 | 0.3 | 0.309 | Interlocking Crimp Stem | Stainless Steel | 5711502 | 15TMC50SS BODY | 54015206 | Ferrule | Steel | 2.1058 |  | 600 | 12/15/2015 12:00:00 AM
PT Coupling | H052324GN-100 | 2.1 | 2.118 | 0.3 | 0.309 | Interlocking Crimp Stem | Stainless Steel | 5711502 | 15TMC50SS BODY | 54215206 | Sleeve | Steel | 2.1058 |  | 600 | 12/15/2015 12:00:00 AM
PT Coupling | H052324GN-100 | 2.1 | 2.118 | 0.3 | 0.309 | Interlocking Crimp Stem | Stainless Steel | 5711514 | 15WC50SS BODY | 54115206 | Ferrule | Stainless Steel | 2.1058 |  | 600 | 12/15/2015 12:00:00 AM
PT Coupling | H052324GN-100 | 2.1 | 2.118 | 0.3 | 0.309 | Interlocking Crimp Stem | Stainless Steel | 5711514 | 15WC50SS BODY | 54315206 | Sleeve | Stainless Steel | 2.1058 |  | 600 | 12/15/2015 12:00:00 AM
PT Coupling | H052324GN-100 | 2.1 | 2.118 | 0.3 | 0.309 | Interlocking Crimp Stem | Stainless Steel | 5711514 | 15WC50SS BODY | 54015206 | Ferrule | Steel | 2.1058 |  | 600 | 12/15/2015 12:00:00 AM
PT Coupling | H052324GN-100 | 2.1 | 2.118 | 0.3 | 0.309 | Interlocking Crimp Stem | Stainless Steel | 5711514 | 15WC50SS BODY | 54215206 | Sleeve | Steel | 2.1058 |  | 600 | 12/15/2015 12:00:00 AM
PT Coupling | H052324GN-100 | 2.1 | 2.118 | 0.3 | 0.309 | Interlocking Crimp Stem | Stainless Steel | 5711516 | 15VC50SS BODY | 54115206 | Ferrule | Stainless Steel | 2.1058 |  | 600 | 12/15/2015 12:00:00 AM
PT Coupling | H052324GN-100 | 2.1 | 2.118 | 0.3 | 0.309 | Interlocking Crimp Stem | Stainless Steel | 5711516 | 15VC50SS BODY | 54315206 | Sleeve | Stainless Steel | 2.1058 |  | 600 | 12/15/2015 12:00:00 AM
PT Coupling | H052324GN-100 | 2.1 | 2.118 | 0.3 | 0.309 | Interlocking Crimp Stem | Stainless Steel | 5711516 | 15VC50SS BODY | 54015206 | Ferrule | Steel | 2.1058 |  | 600 | 12/15/2015 12:00:00 AM
PT Coupling | H052324GN-100 | 2.1 | 2.118 | 0.3 | 0.309 | Interlocking Crimp Stem | Stainless Steel | 5711516 | 15VC50SS BODY | 54215206 | Sleeve | Steel | 2.1058 |  | 600 | 12/15/2015 12:00:00 AM
PT Coupling | H052324GN-100 | 2.1 | 2.118 | 0.3 | 0.309 | Combination Nipple | Stainless Steel | 84640150 | PTCN150 316SS | 54115206 | Ferrule | Stainless Steel | 2.1058 |  | 250 | 12/15/2015 12:00:00 AM
PT Coupling | H052324GN-100 | 2.1 | 2.118 | 0.3 | 0.309 | Combination Nipple | Stainless Steel | 84640150 | PTCN150 316SS | 54315206 | Sleeve | Stainless Steel | 2.1058 |  | 250 | 12/15/2015 12:00:00 AM
PT Coupling | H052324GN-100 | 2.1 | 2.118 | 0.3 | 0.309 | Combination Nipple | Stainless Steel | 84640150 | PTCN150 316SS | 54015206 | Ferrule | Steel | 2.1058 |  | 250 | 12/15/2015 12:00:00 AM
PT Coupling | H052324GN-100 | 2.1 | 2.118 | 0.3 | 0.309 | Combination Nipple | Stainless Steel | 84640150 | PTCN150 316SS | 54215206 | Sleeve | Steel | 2.1058 |  | 250 | 12/15/2015 12:00:00 AM
PT Coupling | H052324GN-100 | 2.1 | 2.118 | 0.3 | 0.309 | Combination Nipple | Stainless Steel | 84640150N | PTCN150N 316SS WELD END | 54115206 | Ferrule | Stainless Steel | 2.1058 |  | 250 | 12/15/2015 12:00:00 AM
PT Coupling | H052324GN-100 | 2.1 | 2.118 | 0.3 | 0.309 | Combination Nipple | Stainless Steel | 84640150N | PTCN150N 316SS WELD END | 54315206 | Sleeve | Stainless Steel | 2.1058 |  | 250 | 12/15/2015 12:00:00 AM
PT Coupling | H052324GN-100 | 2.1 | 2.118 | 0.3 | 0.309 | Combination Nipple | Stainless Steel | 84640150N | PTCN150N 316SS WELD END | 54015206 | Ferrule | Steel | 2.1058 |  | 250 | 12/15/2015 12:00:00 AM
PT Coupling | H052324GN-100 | 2.1 | 2.118 | 0.3 | 0.309 | Combination Nipple | Stainless Steel | 84640150N | PTCN150N 316SS WELD END | 54215206 | Sleeve | Steel | 2.1058 |  | 250 | 12/15/2015 12:00:00 AM
PT Coupling | H052324GN-100 | 2.1 | 2.118 | 0.3 | 0.309 | Cam and Groove | Steel | 2400315 | 15C CS | 54115206 | Ferrule | Stainless Steel | 2.1058 |  | 250 | 12/15/2015 12:00:00 AM
PT Coupling | H052324GN-100 | 2.1 | 2.118 | 0.3 | 0.309 | Cam and Groove | Steel | 2400315 | 15C CS | 54315206 | Sleeve | Stainless Steel | 2.1058 |  | 250 | 12/15/2015 12:00:00 AM
PT Coupling | H052324GN-100 | 2.1 | 2.118 | 0.3 | 0.309 | Cam and Groove | Steel | 2400315 | 15C CS | 54015206 | Ferrule | Steel | 2.1058 |  | 250 | 12/15/2015 12:00:00 AM
PT Coupling | H052324GN-100 | 2.1 | 2.118 | 0.3 | 0.309 | Cam and Groove | Steel | 2400315 | 15C CS | 54215206 | Sleeve | Steel | 2.1058 |  | 250 | 12/15/2015 12:00:00 AM
PT Coupling | H052324GN-100 | 2.1 | 2.118 | 0.3 | 0.309 | Cam and Groove | Steel | 2400515 | 15E CS | 54115206 | Ferrule | Stainless Steel | 2.1058 |  | 250 | 12/15/2015 12:00:00 AM
PT Coupling | H052324GN-100 | 2.1 | 2.118 | 0.3 | 0.309 | Cam and Groove | Steel | 2400515 | 15E CS | 54315206 | Sleeve | Stainless Steel | 2.1058 |  | 250 | 12/15/2015 12:00:00 AM
PT Coupling | H052324GN-100 | 2.1 | 2.118 | 0.3 | 0.309 | Cam and Groove | Steel | 2400515 | 15E CS | 54015206 | Ferrule | Steel | 2.1058 |  | 250 | 12/15/2015 12:00:00 AM
PT Coupling | H052324GN-100 | 2.1 | 2.118 | 0.3 | 0.309 | Cam and Groove | Steel | 2400515 | 15E CS | 54215206 | Sleeve | Steel | 2.1058 |  | 250 | 12/15/2015 12:00:00 AM
PT Coupling | H052324GN-100 | 2.1 | 2.118 | 0.3 | 0.309 | Interlocking Crimp Stem | Steel | 5701514 | 15WC50CS BODY | 54115206 | Ferrule | Stainless Steel | 2.1058 |  | 600 | 12/15/2015 12:00:00 AM
PT Coupling | H052324GN-100 | 2.1 | 2.118 | 0.3 | 0.309 | Interlocking Crimp Stem | Steel | 5701514 | 15WC50CS BODY | 54315206 | Sleeve | Stainless Steel | 2.1058 |  | 600 | 12/15/2015 12:00:00 AM
PT Coupling | H052324GN-100 | 2.1 | 2.118 | 0.3 | 0.309 | Interlocking Crimp Stem | Steel | 5701514 | 15WC50CS BODY | 54015206 | Ferrule | Steel | 2.1058 |  | 600 | 12/15/2015 12:00:00 AM
PT Coupling | H052324GN-100 | 2.1 | 2.118 | 0.3 | 0.309 | Interlocking Crimp Stem | Steel | 5701514 | 15WC50CS BODY | 54215206 | Sleeve | Steel | 2.1058 |  | 600 | 12/15/2015 12:00:00 AM
PT Coupling | H052324GN-100 | 2.1 | 2.118 | 0.3 | 0.309 | Combination Nipple | Steel | 82640150 | PTCN150 STEEL | 54015206 | Ferrule | Steel | 2.1058 |  | 250 | 12/15/2015 12:00:00 AM
PT Coupling | H052324GN-100 | 2.1 | 2.118 | 0.3 | 0.309 | Combination Nipple | Steel | 82640150 | PTCN150 STEEL | 54215206 | Sleeve | Steel | 2.1058 |  | 250 | 12/15/2015 12:00:00 AM
PT Coupling | H052324GN-100 | 2.1 | 2.118 | 0.3 | 0.309 | Combination Nipple | Steel | 82640150N | PTCN150N STEEL WELD END | 54015206 | Ferrule | Steel | 2.1058 |  | 250 | 12/15/2015 12:00:00 AM
PT Coupling | H052324GN-100 | 2.1 | 2.118 | 0.3 | 0.309 | Combination Nipple | Steel | 82640150N | PTCN150N STEEL WELD END | 54215206 | Sleeve | Steel | 2.1058 |  | 250 | 12/15/2015 12:00:00 AM
PT Coupling | H052324GN-100 | 2.1 | 2.118 | 0.3 | 0.309 | Combination Nipple | Steel | 83640150 | PTCN150 STEEL PLATED | 54115206 | Ferrule | Stainless Steel | 2.1058 |  | 250 | 12/15/2015 12:00:00 AM
PT Coupling | H052324GN-100 | 2.1 | 2.118 | 0.3 | 0.309 | Combination Nipple | Steel | 83640150 | PTCN150 STEEL PLATED | 54315206 | Sleeve | Stainless Steel | 2.1058 |  | 250 | 12/15/2015 12:00:00 AM
PT Coupling | H052324GN-100 | 2.1 | 2.118 | 0.3 | 0.309 | Combination Nipple | Steel | 83640150 | PTCN150 STEEL PLATED | 54015206 | Ferrule | Steel | 2.1058 |  | 250 | 12/15/2015 12:00:00 AM
PT Coupling | H052324GN-100 | 2.1 | 2.118 | 0.3 | 0.309 | Combination Nipple | Steel | 83640150 | PTCN150 STEEL PLATED | 54215206 | Sleeve | Steel | 2.1058 |  | 250 | 12/15/2015 12:00:00 AM
Dixon | H052324GN-100 | 2.102 | 2.116 | 0.301 | 0.308 | King Crimp Nipple | Steel | STC20CS | KingCrimp King Combination Nipple | CS150-8CS | Sleeve | Steel | 2.103 |  | 300 | 12/14/2015 12:00:00 AM
Dixon | H052324GN-100 | 2.117 | 2.132 | 0.309 | 0.315 | King Crimp Nipple | Steel | STC20CS | KingCrimp King Combination Nipple | CS150-8CS | Sleeve | Steel | 2.116 |  | 300 | 12/14/2015 12:00:00 AM
PT Coupling | H052324GN-100 | 2.12 | 2.138 | 0.31 | 0.319 | Cam and Groove | Aluminum | 1000315 | 15C ALUM HBS | 54115206 | Ferrule | Stainless Steel | 2.1214 |  | 250 | 12/15/2015 12:00:00 AM
PT Coupling | H052324GN-100 | 2.12 | 2.138 | 0.31 | 0.319 | Cam and Groove | Aluminum | 1000315 | 15C ALUM HBS | 54315206 | Sleeve | Stainless Steel | 2.1214 |  | 250 | 12/15/2015 12:00:00 AM
PT Coupling | H052324GN-100 | 2.12 | 2.138 | 0.31 | 0.319 | Cam and Groove | Aluminum | 1000315L2 | 15C ALUM SLII SLS | 54115206 | Ferrule | Stainless Steel | 2.1214 |  | 250 | 12/15/2015 12:00:00 AM
PT Coupling | H052324GN-100 | 2.12 | 2.138 | 0.31 | 0.319 | Cam and Groove | Aluminum | 1000315L2 | 15C ALUM SLII SLS | 54315206 | Sleeve | Stainless Steel | 2.1214 |  | 250 | 12/15/2015 12:00:00 AM
PT Coupling | H052324GN-100 | 2.12 | 2.138 | 0.31 | 0.319 | Cam and Groove | Aluminum | 1000515 | 15E ALUM | 54115206 | Ferrule | Stainless Steel | 2.1214 |  | 250 | 12/15/2015 12:00:00 AM
PT Coupling | H052324GN-100 | 2.12 | 2.138 | 0.31 | 0.319 | Cam and Groove | Aluminum | 1000515 | 15E ALUM | 54315206 | Sleeve | Stainless Steel | 2.1214 |  | 250 | 12/15/2015 12:00:00 AM
PT Coupling | H052324GN-100 | 2.12 | 2.138 | 0.31 | 0.319 | Cam and Groove | Aluminum | 1070315 | 15C ALUM HB | 54115206 | Ferrule | Stainless Steel | 2.1214 |  | 250 | 12/15/2015 12:00:00 AM
PT Coupling | H052324GN-100 | 2.12 | 2.138 | 0.31 | 0.319 | Cam and Groove | Aluminum | 1070315 | 15C ALUM HB | 54315206 | Sleeve | Stainless Steel | 2.1214 |  | 250 | 12/15/2015 12:00:00 AM
PT Coupling | H052324GN-100 | 2.12 | 2.138 | 0.31 | 0.319 | Cam and Groove | Aluminum | 1070315L2 | 15C ALUM SLII SLB | 54115206 | Ferrule | Stainless Steel | 2.1214 |  | 250 | 12/15/2015 12:00:00 AM
PT Coupling | H052324GN-100 | 2.12 | 2.138 | 0.31 | 0.319 | Cam and Groove | Aluminum | 1070315L2 | 15C ALUM SLII SLB | 54315206 | Sleeve | Stainless Steel | 2.1214 |  | 250 | 12/15/2015 12:00:00 AM
PT Coupling | H052324GN-100 | 2.12 | 2.138 | 0.31 | 0.319 | Cam and Groove | Aluminum | 2000315 | 15C HCALUM | 54115206 | Ferrule | Stainless Steel | 2.1214 |  | 250 | 12/15/2015 12:00:00 AM
PT Coupling | H052324GN-100 | 2.12 | 2.138 | 0.31 | 0.319 | Cam and Groove | Aluminum | 2000315 | 15C HCALUM | 54315206 | Sleeve | Stainless Steel | 2.1214 |  | 250 | 12/15/2015 12:00:00 AM
PT Coupling | H052324GN-100 | 2.12 | 2.138 | 0.31 | 0.319 | Cam and Groove | Aluminum | 2000515 | 15E HCALUM | 54115206 | Ferrule | Stainless Steel | 2.1214 |  | 250 | 12/15/2015 12:00:00 AM
PT Coupling | H052324GN-100 | 2.12 | 2.138 | 0.31 | 0.319 | Cam and Groove | Aluminum | 2000515 | 15E HCALUM | 54315206 | Sleeve | Stainless Steel | 2.1214 |  | 250 | 12/15/2015 12:00:00 AM
PT Coupling | H052324GN-100 | 2.12 | 2.138 | 0.31 | 0.319 | Combination Nipple | Aluminum | 85640150 | PTCN150 ALUMINUM | 54115206 | Ferrule | Stainless Steel | 2.1214 |  | 250 | 12/15/2015 12:00:00 AM
PT Coupling | H052324GN-100 | 2.12 | 2.138 | 0.31 | 0.319 | Combination Nipple | Aluminum | 85640150 | PTCN150 ALUMINUM | 54315206 | Sleeve | Stainless Steel | 2.1214 |  | 250 | 12/15/2015 12:00:00 AM
PT Coupling | H052324GN-100 | 2.12 | 2.138 | 0.31 | 0.319 | Combination Nipple | Aluminum | 85640150N | PTCN150NALUM WELD END | 54115206 | Ferrule | Stainless Steel | 2.1214 |  | 250 | 12/15/2015 12:00:00 AM
PT Coupling | H052324GN-100 | 2.12 | 2.138 | 0.31 | 0.319 | Combination Nipple | Aluminum | 85640150N | PTCN150NALUM WELD END | 54315206 | Sleeve | Stainless Steel | 2.1214 |  | 250 | 12/15/2015 12:00:00 AM
PT Coupling | H052324GN-100 | 2.12 | 2.138 | 0.31 | 0.319 | Cam and Groove | Brass | 1200315 | 15C BRASS HB | 54115206 | Ferrule | Stainless Steel | 2.1214 |  | 250 | 12/15/2015 12:00:00 AM
PT Coupling | H052324GN-100 | 2.12 | 2.138 | 0.31 | 0.319 | Cam and Groove | Brass | 1200315 | 15C BRASS HB | 54315206 | Sleeve | Stainless Steel | 2.1214 |  | 250 | 12/15/2015 12:00:00 AM
PT Coupling | H052324GN-100 | 2.12 | 2.138 | 0.31 | 0.319 | Cam and Groove | Brass | 1200315L2 | 15C BRASS SLII SLB | 54115206 | Ferrule | Stainless Steel | 2.1214 |  | 250 | 12/15/2015 12:00:00 AM
PT Coupling | H052324GN-100 | 2.12 | 2.138 | 0.31 | 0.319 | Cam and Groove | Brass | 1200315L2 | 15C BRASS SLII SLB | 54315206 | Sleeve | Stainless Steel | 2.1214 |  | 250 | 12/15/2015 12:00:00 AM
PT Coupling | H052324GN-100 | 2.12 | 2.138 | 0.31 | 0.319 | Cam and Groove | Brass | 1200315SL | 15CSL BRASS STA-LOK HB | 54115206 | Ferrule | Stainless Steel | 2.1214 |  | 250 | 12/15/2015 12:00:00 AM
PT Coupling | H052324GN-100 | 2.12 | 2.138 | 0.31 | 0.319 | Cam and Groove | Brass | 1200315SL | 15CSL BRASS STA-LOK HB | 54315206 | Sleeve | Stainless Steel | 2.1214 |  | 250 | 12/15/2015 12:00:00 AM
PT Coupling | H052324GN-100 | 2.12 | 2.138 | 0.31 | 0.319 | Cam and Groove | Brass | 1200515 | 15E BRASS | 54115206 | Ferrule | Stainless Steel | 2.1214 |  | 250 | 12/15/2015 12:00:00 AM
PT Coupling | H052324GN-100 | 2.12 | 2.138 | 0.31 | 0.319 | Cam and Groove | Brass | 1200515 | 15E BRASS | 54315206 | Sleeve | Stainless Steel | 2.1214 |  | 250 | 12/15/2015 12:00:00 AM
PT Coupling | H052324GN-100 | 2.12 | 2.138 | 0.31 | 0.319 | Cam and Groove | Brass | 1290315 | 15C BRASS HBS | 54115206 | Ferrule | Stainless Steel | 2.1214 |  | 250 | 12/15/2015 12:00:00 AM
PT Coupling | H052324GN-100 | 2.12 | 2.138 | 0.31 | 0.319 | Cam and Groove | Brass | 1290315 | 15C BRASS HBS | 54315206 | Sleeve | Stainless Steel | 2.1214 |  | 250 | 12/15/2015 12:00:00 AM
PT Coupling | H052324GN-100 | 2.12 | 2.138 | 0.31 | 0.319 | Cam and Groove | Brass | 1290315L2 | 15C BRASS SLII SLS | 54115206 | Ferrule | Stainless Steel | 2.1214 |  | 250 | 12/15/2015 12:00:00 AM
PT Coupling | H052324GN-100 | 2.12 | 2.138 | 0.31 | 0.319 | Cam and Groove | Brass | 1290315L2 | 15C BRASS SLII SLS | 54315206 | Sleeve | Stainless Steel | 2.1214 |  | 250 | 12/15/2015 12:00:00 AM
PT Coupling | H052324GN-100 | 2.12 | 2.138 | 0.31 | 0.319 | Combination Nipple | Brass | 82640150BR | PTCN150 BRASS | 54115206 | Ferrule | Stainless Steel | 2.1214 |  | 250 | 12/15/2015 12:00:00 AM
PT Coupling | H052324GN-100 | 2.12 | 2.138 | 0.31 | 0.319 | Combination Nipple | Brass | 82640150BR | PTCN150 BRASS | 54315206 | Sleeve | Stainless Steel | 2.1214 |  | 250 | 12/15/2015 12:00:00 AM
PT Coupling | H052324GN-100 | 2.12 | 2.138 | 0.31 | 0.319 | Cam and Groove | Monel | 2200315 | 15C MONEL | 54115206 | Ferrule | Stainless Steel | 2.1214 |  | 250 | 12/15/2015 12:00:00 AM
PT Coupling | H052324GN-100 | 2.12 | 2.138 | 0.31 | 0.319 | Cam and Groove | Monel | 2200315 | 15C MONEL | 54315206 | Sleeve | Stainless Steel | 2.1214 |  | 250 | 12/15/2015 12:00:00 AM
PT Coupling | H052324GN-100 | 2.12 | 2.138 | 0.31 | 0.319 | Cam and Groove | Monel | 2200515 | 15E MONEL | 54115206 | Ferrule | Stainless Steel | 2.1214 |  | 250 | 12/15/2015 12:00:00 AM
PT Coupling | H052324GN-100 | 2.12 | 2.138 | 0.31 | 0.319 | Cam and Groove | Monel | 2200515 | 15E MONEL | 54315206 | Sleeve | Stainless Steel | 2.1214 |  | 250 | 12/15/2015 12:00:00 AM
PT Coupling | H052324GN-100 | 2.12 | 2.138 | 0.31 | 0.319 | Combination Nipple | Steel | 82640150 | PTCN150 STEEL | 54115206 | Ferrule | Stainless Steel | 2.1214 |  | 250 | 12/15/2015 12:00:00 AM
PT Coupling | H052324GN-100 | 2.12 | 2.138 | 0.31 | 0.319 | Combination Nipple | Steel | 82640150 | PTCN150 STEEL | 54315206 | Sleeve | Stainless Steel | 2.1214 |  | 250 | 12/15/2015 12:00:00 AM
PT Coupling | H052324GN-100 | 2.12 | 2.138 | 0.31 | 0.319 | Combination Nipple | Steel | 82640150N | PTCN150N STEEL WELD END | 54115206 | Ferrule | Stainless Steel | 2.1214 |  | 250 | 12/15/2015 12:00:00 AM
PT Coupling | H052324GN-100 | 2.12 | 2.138 | 0.31 | 0.319 | Combination Nipple | Steel | 82640150N | PTCN150N STEEL WELD END | 54315206 | Sleeve | Stainless Steel | 2.1214 |  | 250 | 12/15/2015 12:00:00 AM
PT Coupling | H052324GN-100 | 2.12 | 2.138 | 0.31 | 0.319 | Cam and Groove | Aluminum | 1000315 | 15C ALUM HBS | 54015206 | Ferrule | Steel | 2.1214 |  | 250 | 12/15/2015 12:00:00 AM
PT Coupling | H052324GN-100 | 2.12 | 2.138 | 0.31 | 0.319 | Cam and Groove | Aluminum | 1000315 | 15C ALUM HBS | 54215206 | Sleeve | Steel | 2.1214 |  | 250 | 12/15/2015 12:00:00 AM
PT Coupling | H052324GN-100 | 2.12 | 2.138 | 0.31 | 0.319 | Cam and Groove | Aluminum | 1000315L2 | 15C ALUM SLII SLS | 54015206 | Ferrule | Steel | 2.1214 |  | 250 | 12/15/2015 12:00:00 AM
PT Coupling | H052324GN-100 | 2.12 | 2.138 | 0.31 | 0.319 | Cam and Groove | Aluminum | 1000315L2 | 15C ALUM SLII SLS | 54215206 | Sleeve | Steel | 2.1214 |  | 250 | 12/15/2015 12:00:00 AM
PT Coupling | H052324GN-100 | 2.12 | 2.138 | 0.31 | 0.319 | Cam and Groove | Aluminum | 1000515 | 15E ALUM | 54015206 | Ferrule | Steel | 2.1214 |  | 250 | 12/15/2015 12:00:00 AM
PT Coupling | H052324GN-100 | 2.12 | 2.138 | 0.31 | 0.319 | Cam and Groove | Aluminum | 1000515 | 15E ALUM | 54215206 | Sleeve | Steel | 2.1214 |  | 250 | 12/15/2015 12:00:00 AM
PT Coupling | H052324GN-100 | 2.12 | 2.138 | 0.31 | 0.319 | Cam and Groove | Aluminum | 1070315 | 15C ALUM HB | 54015206 | Ferrule | Steel | 2.1214 |  | 250 | 12/15/2015 12:00:00 AM
PT Coupling | H052324GN-100 | 2.12 | 2.138 | 0.31 | 0.319 | Cam and Groove | Aluminum | 1070315 | 15C ALUM HB | 54215206 | Sleeve | Steel | 2.1214 |  | 250 | 12/15/2015 12:00:00 AM
PT Coupling | H052324GN-100 | 2.12 | 2.138 | 0.31 | 0.319 | Cam and Groove | Aluminum | 1070315L2 | 15C ALUM SLII SLB | 54015206 | Ferrule | Steel | 2.1214 |  | 250 | 12/15/2015 12:00:00 AM
PT Coupling | H052324GN-100 | 2.12 | 2.138 | 0.31 | 0.319 | Cam and Groove | Aluminum | 1070315L2 | 15C ALUM SLII SLB | 54215206 | Sleeve | Steel | 2.1214 |  | 250 | 12/15/2015 12:00:00 AM
PT Coupling | H052324GN-100 | 2.12 | 2.138 | 0.31 | 0.319 | Cam and Groove | Aluminum | 2000315 | 15C HCALUM | 54015206 | Ferrule | Steel | 2.1214 |  | 250 | 12/15/2015 12:00:00 AM
PT Coupling | H052324GN-100 | 2.12 | 2.138 | 0.31 | 0.319 | Cam and Groove | Aluminum | 2000315 | 15C HCALUM | 54215206 | Sleeve | Steel | 2.1214 |  | 250 | 12/15/2015 12:00:00 AM
PT Coupling | H052324GN-100 | 2.12 | 2.138 | 0.31 | 0.319 | Cam and Groove | Aluminum | 2000515 | 15E HCALUM | 54015206 | Ferrule | Steel | 2.1214 |  | 250 | 12/15/2015 12:00:00 AM
PT Coupling | H052324GN-100 | 2.12 | 2.138 | 0.31 | 0.319 | Cam and Groove | Aluminum | 2000515 | 15E HCALUM | 54215206 | Sleeve | Steel | 2.1214 |  | 250 | 12/15/2015 12:00:00 AM
PT Coupling | H052324GN-100 | 2.12 | 2.138 | 0.31 | 0.319 | Interlocking Crimp Stem | Aluminum | 5741502 | 15TMC50AL BODY | 54115206 | Ferrule | Stainless Steel | 2.1214 |  | 600 | 12/15/2015 12:00:00 AM
PT Coupling | H052324GN-100 | 2.12 | 2.138 | 0.31 | 0.319 | Interlocking Crimp Stem | Aluminum | 5741502 | 15TMC50AL BODY | 54315206 | Sleeve | Stainless Steel | 2.1214 |  | 600 | 12/15/2015 12:00:00 AM
PT Coupling | H052324GN-100 | 2.12 | 2.138 | 0.31 | 0.319 | Interlocking Crimp Stem | Aluminum | 5741502 | 15TMC50AL BODY | 54015206 | Ferrule | Steel | 2.1214 |  | 600 | 12/15/2015 12:00:00 AM
PT Coupling | H052324GN-100 | 2.12 | 2.138 | 0.31 | 0.319 | Interlocking Crimp Stem | Aluminum | 5741502 | 15TMC50AL BODY | 54215206 | Sleeve | Steel | 2.1214 |  | 600 | 12/15/2015 12:00:00 AM
PT Coupling | H052324GN-100 | 2.12 | 2.138 | 0.31 | 0.319 | Interlocking Crimp Stem | Aluminum | 5741514 | 15WC50AL | 54115206 | Ferrule | Stainless Steel | 2.1214 |  | 600 | 12/15/2015 12:00:00 AM
PT Coupling | H052324GN-100 | 2.12 | 2.138 | 0.31 | 0.319 | Interlocking Crimp Stem | Aluminum | 5741514 | 15WC50AL | 54315206 | Sleeve | Stainless Steel | 2.1214 |  | 600 | 12/15/2015 12:00:00 AM
PT Coupling | H052324GN-100 | 2.12 | 2.138 | 0.31 | 0.319 | Interlocking Crimp Stem | Aluminum | 5741514 | 15WC50AL | 54015206 | Ferrule | Steel | 2.1214 |  | 600 | 12/15/2015 12:00:00 AM
PT Coupling | H052324GN-100 | 2.12 | 2.138 | 0.31 | 0.319 | Interlocking Crimp Stem | Aluminum | 5741514 | 15WC50AL | 54215206 | Sleeve | Steel | 2.1214 |  | 600 | 12/15/2015 12:00:00 AM
PT Coupling | H052324GN-100 | 2.12 | 2.138 | 0.31 | 0.319 | Combination Nipple | Aluminum | 85640150 | PTCN150 ALUMINUM | 54015206 | Ferrule | Steel | 2.1214 |  | 250 | 12/15/2015 12:00:00 AM
PT Coupling | H052324GN-100 | 2.12 | 2.138 | 0.31 | 0.319 | Combination Nipple | Aluminum | 85640150 | PTCN150 ALUMINUM | 54215206 | Sleeve | Steel | 2.1214 |  | 250 | 12/15/2015 12:00:00 AM
PT Coupling | H052324GN-100 | 2.12 | 2.138 | 0.31 | 0.319 | Combination Nipple | Aluminum | 85640150N | PTCN150NALUM WELD END | 54015206 | Ferrule | Steel | 2.1214 |  | 250 | 12/15/2015 12:00:00 AM
PT Coupling | H052324GN-100 | 2.12 | 2.138 | 0.31 | 0.319 | Combination Nipple | Aluminum | 85640150N | PTCN150NALUM WELD END | 54215206 | Sleeve | Steel | 2.1214 |  | 250 | 12/15/2015 12:00:00 AM
PT Coupling | H052324GN-100 | 2.12 | 2.138 | 0.31 | 0.319 | Cam and Groove | Brass | 1200315 | 15C BRASS HB | 54015206 | Ferrule | Steel | 2.1214 |  | 250 | 12/15/2015 12:00:00 AM
PT Coupling | H052324GN-100 | 2.12 | 2.138 | 0.31 | 0.319 | Cam and Groove | Brass | 1200315 | 15C BRASS HB | 54215206 | Sleeve | Steel | 2.1214 |  | 250 | 12/15/2015 12:00:00 AM
PT Coupling | H052324GN-100 | 2.12 | 2.138 | 0.31 | 0.319 | Cam and Groove | Brass | 1200315L2 | 15C BRASS SLII SLB | 54015206 | Ferrule | Steel | 2.1214 |  | 250 | 12/15/2015 12:00:00 AM
PT Coupling | H052324GN-100 | 2.12 | 2.138 | 0.31 | 0.319 | Cam and Groove | Brass | 1200315L2 | 15C BRASS SLII SLB | 54215206 | Sleeve | Steel | 2.1214 |  | 250 | 12/15/2015 12:00:00 AM
PT Coupling | H052324GN-100 | 2.12 | 2.138 | 0.31 | 0.319 | Cam and Groove | Brass | 1200315SL | 15CSL BRASS STA-LOK HB | 54015206 | Ferrule | Steel | 2.1214 |  | 250 | 12/15/2015 12:00:00 AM
PT Coupling | H052324GN-100 | 2.12 | 2.138 | 0.31 | 0.319 | Cam and Groove | Brass | 1200315SL | 15CSL BRASS STA-LOK HB | 54215206 | Sleeve | Steel | 2.1214 |  | 250 | 12/15/2015 12:00:00 AM
PT Coupling | H052324GN-100 | 2.12 | 2.138 | 0.31 | 0.319 | Cam and Groove | Brass | 1200515 | 15E BRASS | 54015206 | Ferrule | Steel | 2.1214 |  | 250 | 12/15/2015 12:00:00 AM
PT Coupling | H052324GN-100 | 2.12 | 2.138 | 0.31 | 0.319 | Cam and Groove | Brass | 1200515 | 15E BRASS | 54215206 | Sleeve | Steel | 2.1214 |  | 250 | 12/15/2015 12:00:00 AM
PT Coupling | H052324GN-100 | 2.12 | 2.138 | 0.31 | 0.319 | Cam and Groove | Brass | 1290315 | 15C BRASS HBS | 54015206 | Ferrule | Steel | 2.1214 |  | 250 | 12/15/2015 12:00:00 AM
PT Coupling | H052324GN-100 | 2.12 | 2.138 | 0.31 | 0.319 | Cam and Groove | Brass | 1290315 | 15C BRASS HBS | 54215206 | Sleeve | Steel | 2.1214 |  | 250 | 12/15/2015 12:00:00 AM
PT Coupling | H052324GN-100 | 2.12 | 2.138 | 0.31 | 0.319 | Cam and Groove | Brass | 1290315L2 | 15C BRASS SLII SLS | 54015206 | Ferrule | Steel | 2.1214 |  | 250 | 12/15/2015 12:00:00 AM
PT Coupling | H052324GN-100 | 2.12 | 2.138 | 0.31 | 0.319 | Cam and Groove | Brass | 1290315L2 | 15C BRASS SLII SLS | 54215206 | Sleeve | Steel | 2.1214 |  | 250 | 12/15/2015 12:00:00 AM
PT Coupling | H052324GN-100 | 2.12 | 2.138 | 0.31 | 0.319 | Combination Nipple | Brass | 82640150BR | PTCN150 BRASS | 54015206 | Ferrule | Steel | 2.1214 |  | 250 | 12/15/2015 12:00:00 AM
PT Coupling | H052324GN-100 | 2.12 | 2.138 | 0.31 | 0.319 | Combination Nipple | Brass | 82640150BR | PTCN150 BRASS | 54215206 | Sleeve | Steel | 2.1214 |  | 250 | 12/15/2015 12:00:00 AM
PT Coupling | H052324GN-100 | 2.12 | 2.138 | 0.31 | 0.319 | Cam and Groove | Ductile Iron | 1800315 | 15C DUCTILE | 54115206 | Ferrule | Stainless Steel | 2.1214 |  | 250 | 12/15/2015 12:00:00 AM
PT Coupling | H052324GN-100 | 2.12 | 2.138 | 0.31 | 0.319 | Cam and Groove | Ductile Iron | 1800315 | 15C DUCTILE | 54315206 | Sleeve | Stainless Steel | 2.1214 |  | 250 | 12/15/2015 12:00:00 AM
PT Coupling | H052324GN-100 | 2.12 | 2.138 | 0.31 | 0.319 | Cam and Groove | Ductile Iron | 1800315 | 15C DUCTILE | 54015206 | Ferrule | Steel | 2.1214 |  | 250 | 12/15/2015 12:00:00 AM
PT Coupling | H052324GN-100 | 2.12 | 2.138 | 0.31 | 0.319 | Cam and Groove | Ductile Iron | 1800315 | 15C DUCTILE | 54215206 | Sleeve | Steel | 2.1214 |  | 250 | 12/15/2015 12:00:00 AM
PT Coupling | H052324GN-100 | 2.12 | 2.138 | 0.31 | 0.319 | Cam and Groove | Ductile Iron | 1800515 | 15E DUCTILE | 54115206 | Ferrule | Stainless Steel | 2.1214 |  | 250 | 12/15/2015 12:00:00 AM
PT Coupling | H052324GN-100 | 2.12 | 2.138 | 0.31 | 0.319 | Cam and Groove | Ductile Iron | 1800515 | 15E DUCTILE | 54315206 | Sleeve | Stainless Steel | 2.1214 |  | 250 | 12/15/2015 12:00:00 AM
PT Coupling | H052324GN-100 | 2.12 | 2.138 | 0.31 | 0.319 | Cam and Groove | Ductile Iron | 1800515 | 15E DUCTILE | 54015206 | Ferrule | Steel | 2.1214 |  | 250 | 12/15/2015 12:00:00 AM
PT Coupling | H052324GN-100 | 2.12 | 2.138 | 0.31 | 0.319 | Cam and Groove | Ductile Iron | 1800515 | 15E DUCTILE | 54215206 | Sleeve | Steel | 2.1214 |  | 250 | 12/15/2015 12:00:00 AM
PT Coupling | H052324GN-100 | 2.12 | 2.138 | 0.31 | 0.319 | Cam and Groove | Hastealloy | 2600315 | 15C HASTELLOY® C | 54115206 | Ferrule | Stainless Steel | 2.1214 |  | 250 | 12/15/2015 12:00:00 AM
PT Coupling | H052324GN-100 | 2.12 | 2.138 | 0.31 | 0.319 | Cam and Groove | Hastealloy | 2600315 | 15C HASTELLOY® C | 54315206 | Sleeve | Stainless Steel | 2.1214 |  | 250 | 12/15/2015 12:00:00 AM
PT Coupling | H052324GN-100 | 2.12 | 2.138 | 0.31 | 0.319 | Cam and Groove | Hastealloy | 2600315 | 15C HASTELLOY® C | 54015206 | Ferrule | Steel | 2.1214 |  | 250 | 12/15/2015 12:00:00 AM
PT Coupling | H052324GN-100 | 2.12 | 2.138 | 0.31 | 0.319 | Cam and Groove | Hastealloy | 2600315 | 15C HASTELLOY® C | 54215206 | Sleeve | Steel | 2.1214 |  | 250 | 12/15/2015 12:00:00 AM
PT Coupling | H052324GN-100 | 2.12 | 2.138 | 0.31 | 0.319 | Cam and Groove | Hastealloy | 2600515 | 15E HASTELLOY® C | 54115206 | Ferrule | Stainless Steel | 2.1214 |  | 250 | 12/15/2015 12:00:00 AM
PT Coupling | H052324GN-100 | 2.12 | 2.138 | 0.31 | 0.319 | Cam and Groove | Hastealloy | 2600515 | 15E HASTELLOY® C | 54315206 | Sleeve | Stainless Steel | 2.1214 |  | 250 | 12/15/2015 12:00:00 AM
PT Coupling | H052324GN-100 | 2.12 | 2.138 | 0.31 | 0.319 | Cam and Groove | Hastealloy | 2600515 | 15E HASTELLOY® C | 54015206 | Ferrule | Steel | 2.1214 |  | 250 | 12/15/2015 12:00:00 AM
PT Coupling | H052324GN-100 | 2.12 | 2.138 | 0.31 | 0.319 | Cam and Groove | Hastealloy | 2600515 | 15E HASTELLOY® C | 54215206 | Sleeve | Steel | 2.1214 |  | 250 | 12/15/2015 12:00:00 AM
PT Coupling | H052324GN-100 | 2.12 | 2.138 | 0.31 | 0.319 | Cam and Groove | Monel | 2200315 | 15C MONEL | 54015206 | Ferrule | Steel | 2.1214 |  | 250 | 12/15/2015 12:00:00 AM
PT Coupling | H052324GN-100 | 2.12 | 2.138 | 0.31 | 0.319 | Cam and Groove | Monel | 2200315 | 15C MONEL | 54215206 | Sleeve | Steel | 2.1214 |  | 250 | 12/15/2015 12:00:00 AM
PT Coupling | H052324GN-100 | 2.12 | 2.138 | 0.31 | 0.319 | Cam and Groove | Monel | 2200515 | 15E MONEL | 54015206 | Ferrule | Steel | 2.1214 |  | 250 | 12/15/2015 12:00:00 AM
PT Coupling | H052324GN-100 | 2.12 | 2.138 | 0.31 | 0.319 | Cam and Groove | Monel | 2200515 | 15E MONEL | 54215206 | Sleeve | Steel | 2.1214 |  | 250 | 12/15/2015 12:00:00 AM
PT Coupling | H052324GN-100 | 2.12 | 2.138 | 0.31 | 0.319 | Cam and Groove | Stainless Steel | 1400315 | 15C SS | 54115206 | Ferrule | Stainless Steel | 2.1214 |  | 250 | 12/15/2015 12:00:00 AM
PT Coupling | H052324GN-100 | 2.12 | 2.138 | 0.31 | 0.319 | Cam and Groove | Stainless Steel | 1400315 | 15C SS | 54315206 | Sleeve | Stainless Steel | 2.1214 |  | 250 | 12/15/2015 12:00:00 AM
PT Coupling | H052324GN-100 | 2.12 | 2.138 | 0.31 | 0.319 | Cam and Groove | Stainless Steel | 1400315 | 15C SS | 54015206 | Ferrule | Steel | 2.1214 |  | 250 | 12/15/2015 12:00:00 AM
PT Coupling | H052324GN-100 | 2.12 | 2.138 | 0.31 | 0.319 | Cam and Groove | Stainless Steel | 1400315 | 15C SS | 54215206 | Sleeve | Steel | 2.1214 |  | 250 | 12/15/2015 12:00:00 AM
PT Coupling | H052324GN-100 | 2.12 | 2.138 | 0.31 | 0.319 | Cam and Groove | Stainless Steel | 1400315L2 | 15C SS SLII | 54115206 | Ferrule | Stainless Steel | 2.1214 |  | 250 | 12/15/2015 12:00:00 AM
PT Coupling | H052324GN-100 | 2.12 | 2.138 | 0.31 | 0.319 | Cam and Groove | Stainless Steel | 1400315L2 | 15C SS SLII | 54315206 | Sleeve | Stainless Steel | 2.1214 |  | 250 | 12/15/2015 12:00:00 AM
PT Coupling | H052324GN-100 | 2.12 | 2.138 | 0.31 | 0.319 | Cam and Groove | Stainless Steel | 1400315L2 | 15C SS SLII | 54015206 | Ferrule | Steel | 2.1214 |  | 250 | 12/15/2015 12:00:00 AM
PT Coupling | H052324GN-100 | 2.12 | 2.138 | 0.31 | 0.319 | Cam and Groove | Stainless Steel | 1400315L2 | 15C SS SLII | 54215206 | Sleeve | Steel | 2.1214 |  | 250 | 12/15/2015 12:00:00 AM
PT Coupling | H052324GN-100 | 2.12 | 2.138 | 0.31 | 0.319 | Cam and Groove | Stainless Steel | 1400515 | 15E SS | 54115206 | Ferrule | Stainless Steel | 2.1214 |  | 250 | 12/15/2015 12:00:00 AM
PT Coupling | H052324GN-100 | 2.12 | 2.138 | 0.31 | 0.319 | Cam and Groove | Stainless Steel | 1400515 | 15E SS | 54315206 | Sleeve | Stainless Steel | 2.1214 |  | 250 | 12/15/2015 12:00:00 AM
PT Coupling | H052324GN-100 | 2.12 | 2.138 | 0.31 | 0.319 | Cam and Groove | Stainless Steel | 1400515 | 15E SS | 54015206 | Ferrule | Steel | 2.1214 |  | 250 | 12/15/2015 12:00:00 AM
PT Coupling | H052324GN-100 | 2.12 | 2.138 | 0.31 | 0.319 | Cam and Groove | Stainless Steel | 1400515 | 15E SS | 54215206 | Sleeve | Steel | 2.1214 |  | 250 | 12/15/2015 12:00:00 AM
PT Coupling | H052324GN-100 | 2.12 | 2.138 | 0.31 | 0.319 | Interlocking Crimp Stem | Stainless Steel | 5711502 | 15TMC50SS BODY | 54115206 | Ferrule | Stainless Steel | 2.1214 |  | 600 | 12/15/2015 12:00:00 AM
PT Coupling | H052324GN-100 | 2.12 | 2.138 | 0.31 | 0.319 | Interlocking Crimp Stem | Stainless Steel | 5711502 | 15TMC50SS BODY | 54315206 | Sleeve | Stainless Steel | 2.1214 |  | 600 | 12/15/2015 12:00:00 AM
PT Coupling | H052324GN-100 | 2.12 | 2.138 | 0.31 | 0.319 | Interlocking Crimp Stem | Stainless Steel | 5711502 | 15TMC50SS BODY | 54015206 | Ferrule | Steel | 2.1214 |  | 600 | 12/15/2015 12:00:00 AM
PT Coupling | H052324GN-100 | 2.12 | 2.138 | 0.31 | 0.319 | Interlocking Crimp Stem | Stainless Steel | 5711502 | 15TMC50SS BODY | 54215206 | Sleeve | Steel | 2.1214 |  | 600 | 12/15/2015 12:00:00 AM
PT Coupling | H052324GN-100 | 2.12 | 2.138 | 0.31 | 0.319 | Interlocking Crimp Stem | Stainless Steel | 5711514 | 15WC50SS BODY | 54115206 | Ferrule | Stainless Steel | 2.1214 |  | 600 | 12/15/2015 12:00:00 AM
PT Coupling | H052324GN-100 | 2.12 | 2.138 | 0.31 | 0.319 | Interlocking Crimp Stem | Stainless Steel | 5711514 | 15WC50SS BODY | 54315206 | Sleeve | Stainless Steel | 2.1214 |  | 600 | 12/15/2015 12:00:00 AM
PT Coupling | H052324GN-100 | 2.12 | 2.138 | 0.31 | 0.319 | Interlocking Crimp Stem | Stainless Steel | 5711514 | 15WC50SS BODY | 54015206 | Ferrule | Steel | 2.1214 |  | 600 | 12/15/2015 12:00:00 AM
PT Coupling | H052324GN-100 | 2.12 | 2.138 | 0.31 | 0.319 | Interlocking Crimp Stem | Stainless Steel | 5711514 | 15WC50SS BODY | 54215206 | Sleeve | Steel | 2.1214 |  | 600 | 12/15/2015 12:00:00 AM
PT Coupling | H052324GN-100 | 2.12 | 2.138 | 0.31 | 0.319 | Interlocking Crimp Stem | Stainless Steel | 5711516 | 15VC50SS BODY | 54115206 | Ferrule | Stainless Steel | 2.1214 |  | 600 | 12/15/2015 12:00:00 AM
PT Coupling | H052324GN-100 | 2.12 | 2.138 | 0.31 | 0.319 | Interlocking Crimp Stem | Stainless Steel | 5711516 | 15VC50SS BODY | 54315206 | Sleeve | Stainless Steel | 2.1214 |  | 600 | 12/15/2015 12:00:00 AM
PT Coupling | H052324GN-100 | 2.12 | 2.138 | 0.31 | 0.319 | Interlocking Crimp Stem | Stainless Steel | 5711516 | 15VC50SS BODY | 54015206 | Ferrule | Steel | 2.1214 |  | 600 | 12/15/2015 12:00:00 AM
PT Coupling | H052324GN-100 | 2.12 | 2.138 | 0.31 | 0.319 | Interlocking Crimp Stem | Stainless Steel | 5711516 | 15VC50SS BODY | 54215206 | Sleeve | Steel | 2.1214 |  | 600 | 12/15/2015 12:00:00 AM
PT Coupling | H052324GN-100 | 2.12 | 2.138 | 0.31 | 0.319 | Combination Nipple | Stainless Steel | 84640150 | PTCN150 316SS | 54115206 | Ferrule | Stainless Steel | 2.1214 |  | 250 | 12/15/2015 12:00:00 AM
PT Coupling | H052324GN-100 | 2.12 | 2.138 | 0.31 | 0.319 | Combination Nipple | Stainless Steel | 84640150 | PTCN150 316SS | 54315206 | Sleeve | Stainless Steel | 2.1214 |  | 250 | 12/15/2015 12:00:00 AM
PT Coupling | H052324GN-100 | 2.12 | 2.138 | 0.31 | 0.319 | Combination Nipple | Stainless Steel | 84640150 | PTCN150 316SS | 54015206 | Ferrule | Steel | 2.1214 |  | 250 | 12/15/2015 12:00:00 AM
PT Coupling | H052324GN-100 | 2.12 | 2.138 | 0.31 | 0.319 | Combination Nipple | Stainless Steel | 84640150 | PTCN150 316SS | 54215206 | Sleeve | Steel | 2.1214 |  | 250 | 12/15/2015 12:00:00 AM
PT Coupling | H052324GN-100 | 2.12 | 2.138 | 0.31 | 0.319 | Combination Nipple | Stainless Steel | 84640150N | PTCN150N 316SS WELD END | 54115206 | Ferrule | Stainless Steel | 2.1214 |  | 250 | 12/15/2015 12:00:00 AM
PT Coupling | H052324GN-100 | 2.12 | 2.138 | 0.31 | 0.319 | Combination Nipple | Stainless Steel | 84640150N | PTCN150N 316SS WELD END | 54315206 | Sleeve | Stainless Steel | 2.1214 |  | 250 | 12/15/2015 12:00:00 AM
PT Coupling | H052324GN-100 | 2.12 | 2.138 | 0.31 | 0.319 | Combination Nipple | Stainless Steel | 84640150N | PTCN150N 316SS WELD END | 54015206 | Ferrule | Steel | 2.1214 |  | 250 | 12/15/2015 12:00:00 AM
PT Coupling | H052324GN-100 | 2.12 | 2.138 | 0.31 | 0.319 | Combination Nipple | Stainless Steel | 84640150N | PTCN150N 316SS WELD END | 54215206 | Sleeve | Steel | 2.1214 |  | 250 | 12/15/2015 12:00:00 AM
PT Coupling | H052324GN-100 | 2.12 | 2.138 | 0.31 | 0.319 | Cam and Groove | Steel | 2400315 | 15C CS | 54115206 | Ferrule | Stainless Steel | 2.1214 |  | 250 | 12/15/2015 12:00:00 AM
PT Coupling | H052324GN-100 | 2.12 | 2.138 | 0.31 | 0.319 | Cam and Groove | Steel | 2400315 | 15C CS | 54315206 | Sleeve | Stainless Steel | 2.1214 |  | 250 | 12/15/2015 12:00:00 AM
PT Coupling | H052324GN-100 | 2.12 | 2.138 | 0.31 | 0.319 | Cam and Groove | Steel | 2400315 | 15C CS | 54015206 | Ferrule | Steel | 2.1214 |  | 250 | 12/15/2015 12:00:00 AM
PT Coupling | H052324GN-100 | 2.12 | 2.138 | 0.31 | 0.319 | Cam and Groove | Steel | 2400315 | 15C CS | 54215206 | Sleeve | Steel | 2.1214 |  | 250 | 12/15/2015 12:00:00 AM
PT Coupling | H052324GN-100 | 2.12 | 2.138 | 0.31 | 0.319 | Cam and Groove | Steel | 2400515 | 15E CS | 54115206 | Ferrule | Stainless Steel | 2.1214 |  | 250 | 12/15/2015 12:00:00 AM
PT Coupling | H052324GN-100 | 2.12 | 2.138 | 0.31 | 0.319 | Cam and Groove | Steel | 2400515 | 15E CS | 54315206 | Sleeve | Stainless Steel | 2.1214 |  | 250 | 12/15/2015 12:00:00 AM
PT Coupling | H052324GN-100 | 2.12 | 2.138 | 0.31 | 0.319 | Cam and Groove | Steel | 2400515 | 15E CS | 54015206 | Ferrule | Steel | 2.1214 |  | 250 | 12/15/2015 12:00:00 AM
PT Coupling | H052324GN-100 | 2.12 | 2.138 | 0.31 | 0.319 | Cam and Groove | Steel | 2400515 | 15E CS | 54215206 | Sleeve | Steel | 2.1214 |  | 250 | 12/15/2015 12:00:00 AM
PT Coupling | H052324GN-100 | 2.12 | 2.138 | 0.31 | 0.319 | Interlocking Crimp Stem | Steel | 5701514 | 15WC50CS BODY | 54115206 | Ferrule | Stainless Steel | 2.1214 |  | 600 | 12/15/2015 12:00:00 AM
PT Coupling | H052324GN-100 | 2.12 | 2.138 | 0.31 | 0.319 | Interlocking Crimp Stem | Steel | 5701514 | 15WC50CS BODY | 54315206 | Sleeve | Stainless Steel | 2.1214 |  | 600 | 12/15/2015 12:00:00 AM
PT Coupling | H052324GN-100 | 2.12 | 2.138 | 0.31 | 0.319 | Interlocking Crimp Stem | Steel | 5701514 | 15WC50CS BODY | 54015206 | Ferrule | Steel | 2.1214 |  | 600 | 12/15/2015 12:00:00 AM
PT Coupling | H052324GN-100 | 2.12 | 2.138 | 0.31 | 0.319 | Interlocking Crimp Stem | Steel | 5701514 | 15WC50CS BODY | 54215206 | Sleeve | Steel | 2.1214 |  | 600 | 12/15/2015 12:00:00 AM
PT Coupling | H052324GN-100 | 2.12 | 2.138 | 0.31 | 0.319 | Combination Nipple | Steel | 82640150 | PTCN150 STEEL | 54015206 | Ferrule | Steel | 2.1214 |  | 250 | 12/15/2015 12:00:00 AM
PT Coupling | H052324GN-100 | 2.12 | 2.138 | 0.31 | 0.319 | Combination Nipple | Steel | 82640150 | PTCN150 STEEL | 54215206 | Sleeve | Steel | 2.1214 |  | 250 | 12/15/2015 12:00:00 AM
PT Coupling | H052324GN-100 | 2.12 | 2.138 | 0.31 | 0.319 | Combination Nipple | Steel | 82640150N | PTCN150N STEEL WELD END | 54015206 | Ferrule | Steel | 2.1214 |  | 250 | 12/15/2015 12:00:00 AM
PT Coupling | H052324GN-100 | 2.12 | 2.138 | 0.31 | 0.319 | Combination Nipple | Steel | 82640150N | PTCN150N STEEL WELD END | 54215206 | Sleeve | Steel | 2.1214 |  | 250 | 12/15/2015 12:00:00 AM
PT Coupling | H052324GN-100 | 2.12 | 2.138 | 0.31 | 0.319 | Combination Nipple | Steel | 83640150 | PTCN150 STEEL PLATED | 54115206 | Ferrule | Stainless Steel | 2.1214 |  | 250 | 12/15/2015 12:00:00 AM
PT Coupling | H052324GN-100 | 2.12 | 2.138 | 0.31 | 0.319 | Combination Nipple | Steel | 83640150 | PTCN150 STEEL PLATED | 54315206 | Sleeve | Stainless Steel | 2.1214 |  | 250 | 12/15/2015 12:00:00 AM
PT Coupling | H052324GN-100 | 2.12 | 2.138 | 0.31 | 0.319 | Combination Nipple | Steel | 83640150 | PTCN150 STEEL PLATED | 54015206 | Ferrule | Steel | 2.1214 |  | 250 | 12/15/2015 12:00:00 AM
PT Coupling | H052324GN-100 | 2.12 | 2.138 | 0.31 | 0.319 | Combination Nipple | Steel | 83640150 | PTCN150 STEEL PLATED | 54215206 | Sleeve | Steel | 2.1214 |  | 250 | 12/15/2015 12:00:00 AM
Dixon | H052324GN-100 | 2.133 | 2.147 | 0.316 | 0.323 | King Crimp Nipple | Steel | STC20CS | KingCrimp King Combination Nipple | CS150-9CS | Sleeve | Steel | 2.128 |  | 300 | 12/14/2015 12:00:00 AM
PT Coupling | H052324GN-100 | 2.14 | 2.158 | 0.32 | 0.329 | Cam and Groove | Aluminum | 1000315 | 15C ALUM HBS | 54115208 | Ferrule | Stainless Steel | 2.137 |  | 250 | 12/15/2015 12:00:00 AM
PT Coupling | H052324GN-100 | 2.14 | 2.158 | 0.32 | 0.329 | Cam and Groove | Aluminum | 1000315 | 15C ALUM HBS | 54315208 | Sleeve | Stainless Steel | 2.137 |  | 250 | 12/15/2015 12:00:00 AM
PT Coupling | H052324GN-100 | 2.14 | 2.158 | 0.32 | 0.329 | Cam and Groove | Aluminum | 1000315L2 | 15C ALUM SLII SLS | 54115208 | Ferrule | Stainless Steel | 2.137 |  | 250 | 12/15/2015 12:00:00 AM
PT Coupling | H052324GN-100 | 2.14 | 2.158 | 0.32 | 0.329 | Cam and Groove | Aluminum | 1000315L2 | 15C ALUM SLII SLS | 54315208 | Sleeve | Stainless Steel | 2.137 |  | 250 | 12/15/2015 12:00:00 AM
PT Coupling | H052324GN-100 | 2.14 | 2.158 | 0.32 | 0.329 | Cam and Groove | Aluminum | 1000515 | 15E ALUM | 54115208 | Ferrule | Stainless Steel | 2.137 |  | 250 | 12/15/2015 12:00:00 AM
PT Coupling | H052324GN-100 | 2.14 | 2.158 | 0.32 | 0.329 | Cam and Groove | Aluminum | 1000515 | 15E ALUM | 54315208 | Sleeve | Stainless Steel | 2.137 |  | 250 | 12/15/2015 12:00:00 AM
PT Coupling | H052324GN-100 | 2.14 | 2.158 | 0.32 | 0.329 | Cam and Groove | Aluminum | 1070315 | 15C ALUM HB | 54115208 | Ferrule | Stainless Steel | 2.137 |  | 250 | 12/15/2015 12:00:00 AM
PT Coupling | H052324GN-100 | 2.14 | 2.158 | 0.32 | 0.329 | Cam and Groove | Aluminum | 1070315 | 15C ALUM HB | 54315208 | Sleeve | Stainless Steel | 2.137 |  | 250 | 12/15/2015 12:00:00 AM
PT Coupling | H052324GN-100 | 2.14 | 2.158 | 0.32 | 0.329 | Cam and Groove | Aluminum | 1070315L2 | 15C ALUM SLII SLB | 54115208 | Ferrule | Stainless Steel | 2.137 |  | 250 | 12/15/2015 12:00:00 AM
PT Coupling | H052324GN-100 | 2.14 | 2.158 | 0.32 | 0.329 | Cam and Groove | Aluminum | 1070315L2 | 15C ALUM SLII SLB | 54315208 | Sleeve | Stainless Steel | 2.137 |  | 250 | 12/15/2015 12:00:00 AM
PT Coupling | H052324GN-100 | 2.14 | 2.158 | 0.32 | 0.329 | Cam and Groove | Aluminum | 2000315 | 15C HCALUM | 54115208 | Ferrule | Stainless Steel | 2.137 |  | 250 | 12/15/2015 12:00:00 AM
PT Coupling | H052324GN-100 | 2.14 | 2.158 | 0.32 | 0.329 | Cam and Groove | Aluminum | 2000315 | 15C HCALUM | 54315208 | Sleeve | Stainless Steel | 2.137 |  | 250 | 12/15/2015 12:00:00 AM
PT Coupling | H052324GN-100 | 2.14 | 2.158 | 0.32 | 0.329 | Cam and Groove | Aluminum | 2000515 | 15E HCALUM | 54115208 | Ferrule | Stainless Steel | 2.137 |  | 250 | 12/15/2015 12:00:00 AM
PT Coupling | H052324GN-100 | 2.14 | 2.158 | 0.32 | 0.329 | Cam and Groove | Aluminum | 2000515 | 15E HCALUM | 54315208 | Sleeve | Stainless Steel | 2.137 |  | 250 | 12/15/2015 12:00:00 AM
PT Coupling | H052324GN-100 | 2.14 | 2.158 | 0.32 | 0.329 | Combination Nipple | Aluminum | 85640150 | PTCN150 ALUMINUM | 54115208 | Ferrule | Stainless Steel | 2.137 |  | 250 | 12/15/2015 12:00:00 AM
PT Coupling | H052324GN-100 | 2.14 | 2.158 | 0.32 | 0.329 | Combination Nipple | Aluminum | 85640150 | PTCN150 ALUMINUM | 54315208 | Sleeve | Stainless Steel | 2.137 |  | 250 | 12/15/2015 12:00:00 AM
PT Coupling | H052324GN-100 | 2.14 | 2.158 | 0.32 | 0.329 | Combination Nipple | Aluminum | 85640150N | PTCN150NALUM WELD END | 54115208 | Ferrule | Stainless Steel | 2.137 |  | 250 | 12/15/2015 12:00:00 AM
PT Coupling | H052324GN-100 | 2.14 | 2.158 | 0.32 | 0.329 | Combination Nipple | Aluminum | 85640150N | PTCN150NALUM WELD END | 54315208 | Sleeve | Stainless Steel | 2.137 |  | 250 | 12/15/2015 12:00:00 AM
PT Coupling | H052324GN-100 | 2.14 | 2.158 | 0.32 | 0.329 | Cam and Groove | Brass | 1200315 | 15C BRASS HB | 54115208 | Ferrule | Stainless Steel | 2.137 |  | 250 | 12/15/2015 12:00:00 AM
PT Coupling | H052324GN-100 | 2.14 | 2.158 | 0.32 | 0.329 | Cam and Groove | Brass | 1200315 | 15C BRASS HB | 54315208 | Sleeve | Stainless Steel | 2.137 |  | 250 | 12/15/2015 12:00:00 AM
PT Coupling | H052324GN-100 | 2.14 | 2.158 | 0.32 | 0.329 | Cam and Groove | Brass | 1200315L2 | 15C BRASS SLII SLB | 54115208 | Ferrule | Stainless Steel | 2.137 |  | 250 | 12/15/2015 12:00:00 AM
PT Coupling | H052324GN-100 | 2.14 | 2.158 | 0.32 | 0.329 | Cam and Groove | Brass | 1200315L2 | 15C BRASS SLII SLB | 54315208 | Sleeve | Stainless Steel | 2.137 |  | 250 | 12/15/2015 12:00:00 AM
PT Coupling | H052324GN-100 | 2.14 | 2.158 | 0.32 | 0.329 | Cam and Groove | Brass | 1200315SL | 15CSL BRASS STA-LOK HB | 54115208 | Ferrule | Stainless Steel | 2.137 |  | 250 | 12/15/2015 12:00:00 AM
PT Coupling | H052324GN-100 | 2.14 | 2.158 | 0.32 | 0.329 | Cam and Groove | Brass | 1200315SL | 15CSL BRASS STA-LOK HB | 54315208 | Sleeve | Stainless Steel | 2.137 |  | 250 | 12/15/2015 12:00:00 AM
PT Coupling | H052324GN-100 | 2.14 | 2.158 | 0.32 | 0.329 | Cam and Groove | Brass | 1200515 | 15E BRASS | 54115208 | Ferrule | Stainless Steel | 2.137 |  | 250 | 12/15/2015 12:00:00 AM
PT Coupling | H052324GN-100 | 2.14 | 2.158 | 0.32 | 0.329 | Cam and Groove | Brass | 1200515 | 15E BRASS | 54315208 | Sleeve | Stainless Steel | 2.137 |  | 250 | 12/15/2015 12:00:00 AM
PT Coupling | H052324GN-100 | 2.14 | 2.158 | 0.32 | 0.329 | Cam and Groove | Brass | 1290315 | 15C BRASS HBS | 54115208 | Ferrule | Stainless Steel | 2.137 |  | 250 | 12/15/2015 12:00:00 AM
PT Coupling | H052324GN-100 | 2.14 | 2.158 | 0.32 | 0.329 | Cam and Groove | Brass | 1290315 | 15C BRASS HBS | 54315208 | Sleeve | Stainless Steel | 2.137 |  | 250 | 12/15/2015 12:00:00 AM
PT Coupling | H052324GN-100 | 2.14 | 2.158 | 0.32 | 0.329 | Cam and Groove | Brass | 1290315L2 | 15C BRASS SLII SLS | 54115208 | Ferrule | Stainless Steel | 2.137 |  | 250 | 12/15/2015 12:00:00 AM
PT Coupling | H052324GN-100 | 2.14 | 2.158 | 0.32 | 0.329 | Cam and Groove | Brass | 1290315L2 | 15C BRASS SLII SLS | 54315208 | Sleeve | Stainless Steel | 2.137 |  | 250 | 12/15/2015 12:00:00 AM
PT Coupling | H052324GN-100 | 2.14 | 2.158 | 0.32 | 0.329 | Combination Nipple | Brass | 82640150BR | PTCN150 BRASS | 54115208 | Ferrule | Stainless Steel | 2.137 |  | 250 | 12/15/2015 12:00:00 AM
PT Coupling | H052324GN-100 | 2.14 | 2.158 | 0.32 | 0.329 | Combination Nipple | Brass | 82640150BR | PTCN150 BRASS | 54315208 | Sleeve | Stainless Steel | 2.137 |  | 250 | 12/15/2015 12:00:00 AM
PT Coupling | H052324GN-100 | 2.14 | 2.158 | 0.32 | 0.329 | Cam and Groove | Monel | 2200315 | 15C MONEL | 54115208 | Ferrule | Stainless Steel | 2.137 |  | 250 | 12/15/2015 12:00:00 AM
PT Coupling | H052324GN-100 | 2.14 | 2.158 | 0.32 | 0.329 | Cam and Groove | Monel | 2200315 | 15C MONEL | 54315208 | Sleeve | Stainless Steel | 2.137 |  | 250 | 12/15/2015 12:00:00 AM
PT Coupling | H052324GN-100 | 2.14 | 2.158 | 0.32 | 0.329 | Cam and Groove | Monel | 2200515 | 15E MONEL | 54115208 | Ferrule | Stainless Steel | 2.137 |  | 250 | 12/15/2015 12:00:00 AM
PT Coupling | H052324GN-100 | 2.14 | 2.158 | 0.32 | 0.329 | Cam and Groove | Monel | 2200515 | 15E MONEL | 54315208 | Sleeve | Stainless Steel | 2.137 |  | 250 | 12/15/2015 12:00:00 AM
PT Coupling | H052324GN-100 | 2.14 | 2.158 | 0.32 | 0.329 | Combination Nipple | Steel | 82640150 | PTCN150 STEEL | 54115208 | Ferrule | Stainless Steel | 2.137 |  | 250 | 12/15/2015 12:00:00 AM
PT Coupling | H052324GN-100 | 2.14 | 2.158 | 0.32 | 0.329 | Combination Nipple | Steel | 82640150 | PTCN150 STEEL | 54315208 | Sleeve | Stainless Steel | 2.137 |  | 250 | 12/15/2015 12:00:00 AM
PT Coupling | H052324GN-100 | 2.14 | 2.158 | 0.32 | 0.329 | Combination Nipple | Steel | 82640150N | PTCN150N STEEL WELD END | 54115208 | Ferrule | Stainless Steel | 2.137 |  | 250 | 12/15/2015 12:00:00 AM
PT Coupling | H052324GN-100 | 2.14 | 2.158 | 0.32 | 0.329 | Combination Nipple | Steel | 82640150N | PTCN150N STEEL WELD END | 54315208 | Sleeve | Stainless Steel | 2.137 |  | 250 | 12/15/2015 12:00:00 AM
PT Coupling | H052324GN-100 | 2.14 | 2.158 | 0.32 | 0.329 | Cam and Groove | Aluminum | 1000315 | 15C ALUM HBS | 54015208 | Ferrule | Steel | 2.137 |  | 250 | 12/15/2015 12:00:00 AM
PT Coupling | H052324GN-100 | 2.14 | 2.158 | 0.32 | 0.329 | Cam and Groove | Aluminum | 1000315 | 15C ALUM HBS | 54215208 | Sleeve | Steel | 2.137 |  | 250 | 12/15/2015 12:00:00 AM
PT Coupling | H052324GN-100 | 2.14 | 2.158 | 0.32 | 0.329 | Cam and Groove | Aluminum | 1000315L2 | 15C ALUM SLII SLS | 54015208 | Ferrule | Steel | 2.137 |  | 250 | 12/15/2015 12:00:00 AM
PT Coupling | H052324GN-100 | 2.14 | 2.158 | 0.32 | 0.329 | Cam and Groove | Aluminum | 1000315L2 | 15C ALUM SLII SLS | 54215208 | Sleeve | Steel | 2.137 |  | 250 | 12/15/2015 12:00:00 AM
PT Coupling | H052324GN-100 | 2.14 | 2.158 | 0.32 | 0.329 | Cam and Groove | Aluminum | 1000515 | 15E ALUM | 54015208 | Ferrule | Steel | 2.137 |  | 250 | 12/15/2015 12:00:00 AM
PT Coupling | H052324GN-100 | 2.14 | 2.158 | 0.32 | 0.329 | Cam and Groove | Aluminum | 1000515 | 15E ALUM | 54215208 | Sleeve | Steel | 2.137 |  | 250 | 12/15/2015 12:00:00 AM
PT Coupling | H052324GN-100 | 2.14 | 2.158 | 0.32 | 0.329 | Cam and Groove | Aluminum | 1070315 | 15C ALUM HB | 54015208 | Ferrule | Steel | 2.137 |  | 250 | 12/15/2015 12:00:00 AM
PT Coupling | H052324GN-100 | 2.14 | 2.158 | 0.32 | 0.329 | Cam and Groove | Aluminum | 1070315 | 15C ALUM HB | 54215208 | Sleeve | Steel | 2.137 |  | 250 | 12/15/2015 12:00:00 AM
PT Coupling | H052324GN-100 | 2.14 | 2.158 | 0.32 | 0.329 | Cam and Groove | Aluminum | 1070315L2 | 15C ALUM SLII SLB | 54015208 | Ferrule | Steel | 2.137 |  | 250 | 12/15/2015 12:00:00 AM
PT Coupling | H052324GN-100 | 2.14 | 2.158 | 0.32 | 0.329 | Cam and Groove | Aluminum | 1070315L2 | 15C ALUM SLII SLB | 54215208 | Sleeve | Steel | 2.137 |  | 250 | 12/15/2015 12:00:00 AM
PT Coupling | H052324GN-100 | 2.14 | 2.158 | 0.32 | 0.329 | Cam and Groove | Aluminum | 2000315 | 15C HCALUM | 54015208 | Ferrule | Steel | 2.137 |  | 250 | 12/15/2015 12:00:00 AM
PT Coupling | H052324GN-100 | 2.14 | 2.158 | 0.32 | 0.329 | Cam and Groove | Aluminum | 2000315 | 15C HCALUM | 54215208 | Sleeve | Steel | 2.137 |  | 250 | 12/15/2015 12:00:00 AM
PT Coupling | H052324GN-100 | 2.14 | 2.158 | 0.32 | 0.329 | Cam and Groove | Aluminum | 2000515 | 15E HCALUM | 54015208 | Ferrule | Steel | 2.137 |  | 250 | 12/15/2015 12:00:00 AM
PT Coupling | H052324GN-100 | 2.14 | 2.158 | 0.32 | 0.329 | Cam and Groove | Aluminum | 2000515 | 15E HCALUM | 54215208 | Sleeve | Steel | 2.137 |  | 250 | 12/15/2015 12:00:00 AM
PT Coupling | H052324GN-100 | 2.14 | 2.158 | 0.32 | 0.329 | Interlocking Crimp Stem | Aluminum | 5741502 | 15TMC50AL BODY | 54115208 | Ferrule | Stainless Steel | 2.137 |  | 600 | 12/15/2015 12:00:00 AM
PT Coupling | H052324GN-100 | 2.14 | 2.158 | 0.32 | 0.329 | Interlocking Crimp Stem | Aluminum | 5741502 | 15TMC50AL BODY | 54315208 | Sleeve | Stainless Steel | 2.137 |  | 600 | 12/15/2015 12:00:00 AM
PT Coupling | H052324GN-100 | 2.14 | 2.158 | 0.32 | 0.329 | Interlocking Crimp Stem | Aluminum | 5741502 | 15TMC50AL BODY | 54015208 | Ferrule | Steel | 2.137 |  | 600 | 12/15/2015 12:00:00 AM
PT Coupling | H052324GN-100 | 2.14 | 2.158 | 0.32 | 0.329 | Interlocking Crimp Stem | Aluminum | 5741502 | 15TMC50AL BODY | 54215208 | Sleeve | Steel | 2.137 |  | 600 | 12/15/2015 12:00:00 AM
PT Coupling | H052324GN-100 | 2.14 | 2.158 | 0.32 | 0.329 | Interlocking Crimp Stem | Aluminum | 5741514 | 15WC50AL | 54115208 | Ferrule | Stainless Steel | 2.137 |  | 600 | 12/15/2015 12:00:00 AM
PT Coupling | H052324GN-100 | 2.14 | 2.158 | 0.32 | 0.329 | Interlocking Crimp Stem | Aluminum | 5741514 | 15WC50AL | 54315208 | Sleeve | Stainless Steel | 2.137 |  | 600 | 12/15/2015 12:00:00 AM
PT Coupling | H052324GN-100 | 2.14 | 2.158 | 0.32 | 0.329 | Interlocking Crimp Stem | Aluminum | 5741514 | 15WC50AL | 54015208 | Ferrule | Steel | 2.137 |  | 600 | 12/15/2015 12:00:00 AM
PT Coupling | H052324GN-100 | 2.14 | 2.158 | 0.32 | 0.329 | Interlocking Crimp Stem | Aluminum | 5741514 | 15WC50AL | 54215208 | Sleeve | Steel | 2.137 |  | 600 | 12/15/2015 12:00:00 AM
PT Coupling | H052324GN-100 | 2.14 | 2.158 | 0.32 | 0.329 | Combination Nipple | Aluminum | 85640150 | PTCN150 ALUMINUM | 54015208 | Ferrule | Steel | 2.137 |  | 250 | 12/15/2015 12:00:00 AM
PT Coupling | H052324GN-100 | 2.14 | 2.158 | 0.32 | 0.329 | Combination Nipple | Aluminum | 85640150 | PTCN150 ALUMINUM | 54215208 | Sleeve | Steel | 2.137 |  | 250 | 12/15/2015 12:00:00 AM
PT Coupling | H052324GN-100 | 2.14 | 2.158 | 0.32 | 0.329 | Combination Nipple | Aluminum | 85640150N | PTCN150NALUM WELD END | 54015208 | Ferrule | Steel | 2.137 |  | 250 | 12/15/2015 12:00:00 AM
PT Coupling | H052324GN-100 | 2.14 | 2.158 | 0.32 | 0.329 | Combination Nipple | Aluminum | 85640150N | PTCN150NALUM WELD END | 54215208 | Sleeve | Steel | 2.137 |  | 250 | 12/15/2015 12:00:00 AM
PT Coupling | H052324GN-100 | 2.14 | 2.158 | 0.32 | 0.329 | Cam and Groove | Brass | 1200315 | 15C BRASS HB | 54015208 | Ferrule | Steel | 2.137 |  | 250 | 12/15/2015 12:00:00 AM
PT Coupling | H052324GN-100 | 2.14 | 2.158 | 0.32 | 0.329 | Cam and Groove | Brass | 1200315 | 15C BRASS HB | 54215208 | Sleeve | Steel | 2.137 |  | 250 | 12/15/2015 12:00:00 AM
PT Coupling | H052324GN-100 | 2.14 | 2.158 | 0.32 | 0.329 | Cam and Groove | Brass | 1200315L2 | 15C BRASS SLII SLB | 54015208 | Ferrule | Steel | 2.137 |  | 250 | 12/15/2015 12:00:00 AM
PT Coupling | H052324GN-100 | 2.14 | 2.158 | 0.32 | 0.329 | Cam and Groove | Brass | 1200315L2 | 15C BRASS SLII SLB | 54215208 | Sleeve | Steel | 2.137 |  | 250 | 12/15/2015 12:00:00 AM
PT Coupling | H052324GN-100 | 2.14 | 2.158 | 0.32 | 0.329 | Cam and Groove | Brass | 1200315SL | 15CSL BRASS STA-LOK HB | 54015208 | Ferrule | Steel | 2.137 |  | 250 | 12/15/2015 12:00:00 AM
PT Coupling | H052324GN-100 | 2.14 | 2.158 | 0.32 | 0.329 | Cam and Groove | Brass | 1200315SL | 15CSL BRASS STA-LOK HB | 54215208 | Sleeve | Steel | 2.137 |  | 250 | 12/15/2015 12:00:00 AM
PT Coupling | H052324GN-100 | 2.14 | 2.158 | 0.32 | 0.329 | Cam and Groove | Brass | 1200515 | 15E BRASS | 54015208 | Ferrule | Steel | 2.137 |  | 250 | 12/15/2015 12:00:00 AM
PT Coupling | H052324GN-100 | 2.14 | 2.158 | 0.32 | 0.329 | Cam and Groove | Brass | 1200515 | 15E BRASS | 54215208 | Sleeve | Steel | 2.137 |  | 250 | 12/15/2015 12:00:00 AM
PT Coupling | H052324GN-100 | 2.14 | 2.158 | 0.32 | 0.329 | Cam and Groove | Brass | 1290315 | 15C BRASS HBS | 54015208 | Ferrule | Steel | 2.137 |  | 250 | 12/15/2015 12:00:00 AM
PT Coupling | H052324GN-100 | 2.14 | 2.158 | 0.32 | 0.329 | Cam and Groove | Brass | 1290315 | 15C BRASS HBS | 54215208 | Sleeve | Steel | 2.137 |  | 250 | 12/15/2015 12:00:00 AM
PT Coupling | H052324GN-100 | 2.14 | 2.158 | 0.32 | 0.329 | Cam and Groove | Brass | 1290315L2 | 15C BRASS SLII SLS | 54015208 | Ferrule | Steel | 2.137 |  | 250 | 12/15/2015 12:00:00 AM
PT Coupling | H052324GN-100 | 2.14 | 2.158 | 0.32 | 0.329 | Cam and Groove | Brass | 1290315L2 | 15C BRASS SLII SLS | 54215208 | Sleeve | Steel | 2.137 |  | 250 | 12/15/2015 12:00:00 AM
PT Coupling | H052324GN-100 | 2.14 | 2.158 | 0.32 | 0.329 | Combination Nipple | Brass | 82640150BR | PTCN150 BRASS | 54015208 | Ferrule | Steel | 2.137 |  | 250 | 12/15/2015 12:00:00 AM
PT Coupling | H052324GN-100 | 2.14 | 2.158 | 0.32 | 0.329 | Combination Nipple | Brass | 82640150BR | PTCN150 BRASS | 54215208 | Sleeve | Steel | 2.137 |  | 250 | 12/15/2015 12:00:00 AM
PT Coupling | H052324GN-100 | 2.14 | 2.158 | 0.32 | 0.329 | Cam and Groove | Ductile Iron | 1800315 | 15C DUCTILE | 54115208 | Ferrule | Stainless Steel | 2.137 |  | 250 | 12/15/2015 12:00:00 AM
PT Coupling | H052324GN-100 | 2.14 | 2.158 | 0.32 | 0.329 | Cam and Groove | Ductile Iron | 1800315 | 15C DUCTILE | 54315208 | Sleeve | Stainless Steel | 2.137 |  | 250 | 12/15/2015 12:00:00 AM
PT Coupling | H052324GN-100 | 2.14 | 2.158 | 0.32 | 0.329 | Cam and Groove | Ductile Iron | 1800315 | 15C DUCTILE | 54015208 | Ferrule | Steel | 2.137 |  | 250 | 12/15/2015 12:00:00 AM
PT Coupling | H052324GN-100 | 2.14 | 2.158 | 0.32 | 0.329 | Cam and Groove | Ductile Iron | 1800315 | 15C DUCTILE | 54215208 | Sleeve | Steel | 2.137 |  | 250 | 12/15/2015 12:00:00 AM
PT Coupling | H052324GN-100 | 2.14 | 2.158 | 0.32 | 0.329 | Cam and Groove | Ductile Iron | 1800515 | 15E DUCTILE | 54115208 | Ferrule | Stainless Steel | 2.137 |  | 250 | 12/15/2015 12:00:00 AM
PT Coupling | H052324GN-100 | 2.14 | 2.158 | 0.32 | 0.329 | Cam and Groove | Ductile Iron | 1800515 | 15E DUCTILE | 54315208 | Sleeve | Stainless Steel | 2.137 |  | 250 | 12/15/2015 12:00:00 AM
PT Coupling | H052324GN-100 | 2.14 | 2.158 | 0.32 | 0.329 | Cam and Groove | Ductile Iron | 1800515 | 15E DUCTILE | 54015208 | Ferrule | Steel | 2.137 |  | 250 | 12/15/2015 12:00:00 AM
PT Coupling | H052324GN-100 | 2.14 | 2.158 | 0.32 | 0.329 | Cam and Groove | Ductile Iron | 1800515 | 15E DUCTILE | 54215208 | Sleeve | Steel | 2.137 |  | 250 | 12/15/2015 12:00:00 AM
PT Coupling | H052324GN-100 | 2.14 | 2.158 | 0.32 | 0.329 | Cam and Groove | Hastealloy | 2600315 | 15C HASTELLOY® C | 54115208 | Ferrule | Stainless Steel | 2.137 |  | 250 | 12/15/2015 12:00:00 AM
PT Coupling | H052324GN-100 | 2.14 | 2.158 | 0.32 | 0.329 | Cam and Groove | Hastealloy | 2600315 | 15C HASTELLOY® C | 54315208 | Sleeve | Stainless Steel | 2.137 |  | 250 | 12/15/2015 12:00:00 AM
PT Coupling | H052324GN-100 | 2.14 | 2.158 | 0.32 | 0.329 | Cam and Groove | Hastealloy | 2600315 | 15C HASTELLOY® C | 54015208 | Ferrule | Steel | 2.137 |  | 250 | 12/15/2015 12:00:00 AM
PT Coupling | H052324GN-100 | 2.14 | 2.158 | 0.32 | 0.329 | Cam and Groove | Hastealloy | 2600315 | 15C HASTELLOY® C | 54215208 | Sleeve | Steel | 2.137 |  | 250 | 12/15/2015 12:00:00 AM
PT Coupling | H052324GN-100 | 2.14 | 2.158 | 0.32 | 0.329 | Cam and Groove | Hastealloy | 2600515 | 15E HASTELLOY® C | 54115208 | Ferrule | Stainless Steel | 2.137 |  | 250 | 12/15/2015 12:00:00 AM
PT Coupling | H052324GN-100 | 2.14 | 2.158 | 0.32 | 0.329 | Cam and Groove | Hastealloy | 2600515 | 15E HASTELLOY® C | 54315208 | Sleeve | Stainless Steel | 2.137 |  | 250 | 12/15/2015 12:00:00 AM
PT Coupling | H052324GN-100 | 2.14 | 2.158 | 0.32 | 0.329 | Cam and Groove | Hastealloy | 2600515 | 15E HASTELLOY® C | 54015208 | Ferrule | Steel | 2.137 |  | 250 | 12/15/2015 12:00:00 AM
PT Coupling | H052324GN-100 | 2.14 | 2.158 | 0.32 | 0.329 | Cam and Groove | Hastealloy | 2600515 | 15E HASTELLOY® C | 54215208 | Sleeve | Steel | 2.137 |  | 250 | 12/15/2015 12:00:00 AM
PT Coupling | H052324GN-100 | 2.14 | 2.158 | 0.32 | 0.329 | Cam and Groove | Monel | 2200315 | 15C MONEL | 54015208 | Ferrule | Steel | 2.137 |  | 250 | 12/15/2015 12:00:00 AM
PT Coupling | H052324GN-100 | 2.14 | 2.158 | 0.32 | 0.329 | Cam and Groove | Monel | 2200315 | 15C MONEL | 54215208 | Sleeve | Steel | 2.137 |  | 250 | 12/15/2015 12:00:00 AM
PT Coupling | H052324GN-100 | 2.14 | 2.158 | 0.32 | 0.329 | Cam and Groove | Monel | 2200515 | 15E MONEL | 54015208 | Ferrule | Steel | 2.137 |  | 250 | 12/15/2015 12:00:00 AM
PT Coupling | H052324GN-100 | 2.14 | 2.158 | 0.32 | 0.329 | Cam and Groove | Monel | 2200515 | 15E MONEL | 54215208 | Sleeve | Steel | 2.137 |  | 250 | 12/15/2015 12:00:00 AM
PT Coupling | H052324GN-100 | 2.14 | 2.158 | 0.32 | 0.329 | Cam and Groove | Stainless Steel | 1400315 | 15C SS | 54115208 | Ferrule | Stainless Steel | 2.137 |  | 250 | 12/15/2015 12:00:00 AM
PT Coupling | H052324GN-100 | 2.14 | 2.158 | 0.32 | 0.329 | Cam and Groove | Stainless Steel | 1400315 | 15C SS | 54315208 | Sleeve | Stainless Steel | 2.137 |  | 250 | 12/15/2015 12:00:00 AM
PT Coupling | H052324GN-100 | 2.14 | 2.158 | 0.32 | 0.329 | Cam and Groove | Stainless Steel | 1400315 | 15C SS | 54015208 | Ferrule | Steel | 2.137 |  | 250 | 12/15/2015 12:00:00 AM
PT Coupling | H052324GN-100 | 2.14 | 2.158 | 0.32 | 0.329 | Cam and Groove | Stainless Steel | 1400315 | 15C SS | 54215208 | Sleeve | Steel | 2.137 |  | 250 | 12/15/2015 12:00:00 AM
PT Coupling | H052324GN-100 | 2.14 | 2.158 | 0.32 | 0.329 | Cam and Groove | Stainless Steel | 1400315L2 | 15C SS SLII | 54115208 | Ferrule | Stainless Steel | 2.137 |  | 250 | 12/15/2015 12:00:00 AM
PT Coupling | H052324GN-100 | 2.14 | 2.158 | 0.32 | 0.329 | Cam and Groove | Stainless Steel | 1400315L2 | 15C SS SLII | 54315208 | Sleeve | Stainless Steel | 2.137 |  | 250 | 12/15/2015 12:00:00 AM
PT Coupling | H052324GN-100 | 2.14 | 2.158 | 0.32 | 0.329 | Cam and Groove | Stainless Steel | 1400315L2 | 15C SS SLII | 54015208 | Ferrule | Steel | 2.137 |  | 250 | 12/15/2015 12:00:00 AM
PT Coupling | H052324GN-100 | 2.14 | 2.158 | 0.32 | 0.329 | Cam and Groove | Stainless Steel | 1400315L2 | 15C SS SLII | 54215208 | Sleeve | Steel | 2.137 |  | 250 | 12/15/2015 12:00:00 AM
PT Coupling | H052324GN-100 | 2.14 | 2.158 | 0.32 | 0.329 | Cam and Groove | Stainless Steel | 1400515 | 15E SS | 54115208 | Ferrule | Stainless Steel | 2.137 |  | 250 | 12/15/2015 12:00:00 AM
PT Coupling | H052324GN-100 | 2.14 | 2.158 | 0.32 | 0.329 | Cam and Groove | Stainless Steel | 1400515 | 15E SS | 54315208 | Sleeve | Stainless Steel | 2.137 |  | 250 | 12/15/2015 12:00:00 AM
PT Coupling | H052324GN-100 | 2.14 | 2.158 | 0.32 | 0.329 | Cam and Groove | Stainless Steel | 1400515 | 15E SS | 54015208 | Ferrule | Steel | 2.137 |  | 250 | 12/15/2015 12:00:00 AM
PT Coupling | H052324GN-100 | 2.14 | 2.158 | 0.32 | 0.329 | Cam and Groove | Stainless Steel | 1400515 | 15E SS | 54215208 | Sleeve | Steel | 2.137 |  | 250 | 12/15/2015 12:00:00 AM
PT Coupling | H052324GN-100 | 2.14 | 2.158 | 0.32 | 0.329 | Interlocking Crimp Stem | Stainless Steel | 5711502 | 15TMC50SS BODY | 54115208 | Ferrule | Stainless Steel | 2.137 |  | 600 | 12/15/2015 12:00:00 AM
PT Coupling | H052324GN-100 | 2.14 | 2.158 | 0.32 | 0.329 | Interlocking Crimp Stem | Stainless Steel | 5711502 | 15TMC50SS BODY | 54315208 | Sleeve | Stainless Steel | 2.137 |  | 600 | 12/15/2015 12:00:00 AM
PT Coupling | H052324GN-100 | 2.14 | 2.158 | 0.32 | 0.329 | Interlocking Crimp Stem | Stainless Steel | 5711502 | 15TMC50SS BODY | 54015208 | Ferrule | Steel | 2.137 |  | 600 | 12/15/2015 12:00:00 AM
PT Coupling | H052324GN-100 | 2.14 | 2.158 | 0.32 | 0.329 | Interlocking Crimp Stem | Stainless Steel | 5711502 | 15TMC50SS BODY | 54215208 | Sleeve | Steel | 2.137 |  | 600 | 12/15/2015 12:00:00 AM
PT Coupling | H052324GN-100 | 2.14 | 2.158 | 0.32 | 0.329 | Interlocking Crimp Stem | Stainless Steel | 5711514 | 15WC50SS BODY | 54115208 | Ferrule | Stainless Steel | 2.137 |  | 600 | 12/15/2015 12:00:00 AM
PT Coupling | H052324GN-100 | 2.14 | 2.158 | 0.32 | 0.329 | Interlocking Crimp Stem | Stainless Steel | 5711514 | 15WC50SS BODY | 54315208 | Sleeve | Stainless Steel | 2.137 |  | 600 | 12/15/2015 12:00:00 AM
PT Coupling | H052324GN-100 | 2.14 | 2.158 | 0.32 | 0.329 | Interlocking Crimp Stem | Stainless Steel | 5711514 | 15WC50SS BODY | 54015208 | Ferrule | Steel | 2.137 |  | 600 | 12/15/2015 12:00:00 AM
PT Coupling | H052324GN-100 | 2.14 | 2.158 | 0.32 | 0.329 | Interlocking Crimp Stem | Stainless Steel | 5711514 | 15WC50SS BODY | 54215208 | Sleeve | Steel | 2.137 |  | 600 | 12/15/2015 12:00:00 AM
PT Coupling | H052324GN-100 | 2.14 | 2.158 | 0.32 | 0.329 | Interlocking Crimp Stem | Stainless Steel | 5711516 | 15VC50SS BODY | 54115208 | Ferrule | Stainless Steel | 2.137 |  | 600 | 12/15/2015 12:00:00 AM
PT Coupling | H052324GN-100 | 2.14 | 2.158 | 0.32 | 0.329 | Interlocking Crimp Stem | Stainless Steel | 5711516 | 15VC50SS BODY | 54315208 | Sleeve | Stainless Steel | 2.137 |  | 600 | 12/15/2015 12:00:00 AM
PT Coupling | H052324GN-100 | 2.14 | 2.158 | 0.32 | 0.329 | Interlocking Crimp Stem | Stainless Steel | 5711516 | 15VC50SS BODY | 54015208 | Ferrule | Steel | 2.137 |  | 600 | 12/15/2015 12:00:00 AM
PT Coupling | H052324GN-100 | 2.14 | 2.158 | 0.32 | 0.329 | Interlocking Crimp Stem | Stainless Steel | 5711516 | 15VC50SS BODY | 54215208 | Sleeve | Steel | 2.137 |  | 600 | 12/15/2015 12:00:00 AM
PT Coupling | H052324GN-100 | 2.14 | 2.158 | 0.32 | 0.329 | Combination Nipple | Stainless Steel | 84640150 | PTCN150 316SS | 54115208 | Ferrule | Stainless Steel | 2.137 |  | 250 | 12/15/2015 12:00:00 AM
PT Coupling | H052324GN-100 | 2.14 | 2.158 | 0.32 | 0.329 | Combination Nipple | Stainless Steel | 84640150 | PTCN150 316SS | 54315208 | Sleeve | Stainless Steel | 2.137 |  | 250 | 12/15/2015 12:00:00 AM
PT Coupling | H052324GN-100 | 2.14 | 2.158 | 0.32 | 0.329 | Combination Nipple | Stainless Steel | 84640150 | PTCN150 316SS | 54015208 | Ferrule | Steel | 2.137 |  | 250 | 12/15/2015 12:00:00 AM
PT Coupling | H052324GN-100 | 2.14 | 2.158 | 0.32 | 0.329 | Combination Nipple | Stainless Steel | 84640150 | PTCN150 316SS | 54215208 | Sleeve | Steel | 2.137 |  | 250 | 12/15/2015 12:00:00 AM
PT Coupling | H052324GN-100 | 2.14 | 2.158 | 0.32 | 0.329 | Combination Nipple | Stainless Steel | 84640150N | PTCN150N 316SS WELD END | 54115208 | Ferrule | Stainless Steel | 2.137 |  | 250 | 12/15/2015 12:00:00 AM
PT Coupling | H052324GN-100 | 2.14 | 2.158 | 0.32 | 0.329 | Combination Nipple | Stainless Steel | 84640150N | PTCN150N 316SS WELD END | 54315208 | Sleeve | Stainless Steel | 2.137 |  | 250 | 12/15/2015 12:00:00 AM
PT Coupling | H052324GN-100 | 2.14 | 2.158 | 0.32 | 0.329 | Combination Nipple | Stainless Steel | 84640150N | PTCN150N 316SS WELD END | 54015208 | Ferrule | Steel | 2.137 |  | 250 | 12/15/2015 12:00:00 AM
PT Coupling | H052324GN-100 | 2.14 | 2.158 | 0.32 | 0.329 | Combination Nipple | Stainless Steel | 84640150N | PTCN150N 316SS WELD END | 54215208 | Sleeve | Steel | 2.137 |  | 250 | 12/15/2015 12:00:00 AM
PT Coupling | H052324GN-100 | 2.14 | 2.158 | 0.32 | 0.329 | Cam and Groove | Steel | 2400315 | 15C CS | 54115208 | Ferrule | Stainless Steel | 2.137 |  | 250 | 12/15/2015 12:00:00 AM
PT Coupling | H052324GN-100 | 2.14 | 2.158 | 0.32 | 0.329 | Cam and Groove | Steel | 2400315 | 15C CS | 54315208 | Sleeve | Stainless Steel | 2.137 |  | 250 | 12/15/2015 12:00:00 AM
PT Coupling | H052324GN-100 | 2.14 | 2.158 | 0.32 | 0.329 | Cam and Groove | Steel | 2400315 | 15C CS | 54015208 | Ferrule | Steel | 2.137 |  | 250 | 12/15/2015 12:00:00 AM
PT Coupling | H052324GN-100 | 2.14 | 2.158 | 0.32 | 0.329 | Cam and Groove | Steel | 2400315 | 15C CS | 54215208 | Sleeve | Steel | 2.137 |  | 250 | 12/15/2015 12:00:00 AM
PT Coupling | H052324GN-100 | 2.14 | 2.158 | 0.32 | 0.329 | Cam and Groove | Steel | 2400515 | 15E CS | 54115208 | Ferrule | Stainless Steel | 2.137 |  | 250 | 12/15/2015 12:00:00 AM
PT Coupling | H052324GN-100 | 2.14 | 2.158 | 0.32 | 0.329 | Cam and Groove | Steel | 2400515 | 15E CS | 54315208 | Sleeve | Stainless Steel | 2.137 |  | 250 | 12/15/2015 12:00:00 AM
PT Coupling | H052324GN-100 | 2.14 | 2.158 | 0.32 | 0.329 | Cam and Groove | Steel | 2400515 | 15E CS | 54015208 | Ferrule | Steel | 2.137 |  | 250 | 12/15/2015 12:00:00 AM
PT Coupling | H052324GN-100 | 2.14 | 2.158 | 0.32 | 0.329 | Cam and Groove | Steel | 2400515 | 15E CS | 54215208 | Sleeve | Steel | 2.137 |  | 250 | 12/15/2015 12:00:00 AM
PT Coupling | H052324GN-100 | 2.14 | 2.158 | 0.32 | 0.329 | Interlocking Crimp Stem | Steel | 5701514 | 15WC50CS BODY | 54115208 | Ferrule | Stainless Steel | 2.137 |  | 600 | 12/15/2015 12:00:00 AM
PT Coupling | H052324GN-100 | 2.14 | 2.158 | 0.32 | 0.329 | Interlocking Crimp Stem | Steel | 5701514 | 15WC50CS BODY | 54315208 | Sleeve | Stainless Steel | 2.137 |  | 600 | 12/15/2015 12:00:00 AM
PT Coupling | H052324GN-100 | 2.14 | 2.158 | 0.32 | 0.329 | Interlocking Crimp Stem | Steel | 5701514 | 15WC50CS BODY | 54015208 | Ferrule | Steel | 2.137 |  | 600 | 12/15/2015 12:00:00 AM
PT Coupling | H052324GN-100 | 2.14 | 2.158 | 0.32 | 0.329 | Interlocking Crimp Stem | Steel | 5701514 | 15WC50CS BODY | 54215208 | Sleeve | Steel | 2.137 |  | 600 | 12/15/2015 12:00:00 AM
PT Coupling | H052324GN-100 | 2.14 | 2.158 | 0.32 | 0.329 | Combination Nipple | Steel | 82640150 | PTCN150 STEEL | 54015208 | Ferrule | Steel | 2.137 |  | 250 | 12/15/2015 12:00:00 AM
PT Coupling | H052324GN-100 | 2.14 | 2.158 | 0.32 | 0.329 | Combination Nipple | Steel | 82640150 | PTCN150 STEEL | 54215208 | Sleeve | Steel | 2.137 |  | 250 | 12/15/2015 12:00:00 AM
PT Coupling | H052324GN-100 | 2.14 | 2.158 | 0.32 | 0.329 | Combination Nipple | Steel | 82640150N | PTCN150N STEEL WELD END | 54015208 | Ferrule | Steel | 2.137 |  | 250 | 12/15/2015 12:00:00 AM
PT Coupling | H052324GN-100 | 2.14 | 2.158 | 0.32 | 0.329 | Combination Nipple | Steel | 82640150N | PTCN150N STEEL WELD END | 54215208 | Sleeve | Steel | 2.137 |  | 250 | 12/15/2015 12:00:00 AM
PT Coupling | H052324GN-100 | 2.14 | 2.158 | 0.32 | 0.329 | Combination Nipple | Steel | 83640150 | PTCN150 STEEL PLATED | 54115208 | Ferrule | Stainless Steel | 2.137 |  | 250 | 12/15/2015 12:00:00 AM
PT Coupling | H052324GN-100 | 2.14 | 2.158 | 0.32 | 0.329 | Combination Nipple | Steel | 83640150 | PTCN150 STEEL PLATED | 54315208 | Sleeve | Stainless Steel | 2.137 |  | 250 | 12/15/2015 12:00:00 AM
PT Coupling | H052324GN-100 | 2.14 | 2.158 | 0.32 | 0.329 | Combination Nipple | Steel | 83640150 | PTCN150 STEEL PLATED | 54015208 | Ferrule | Steel | 2.137 |  | 250 | 12/15/2015 12:00:00 AM
PT Coupling | H052324GN-100 | 2.14 | 2.158 | 0.32 | 0.329 | Combination Nipple | Steel | 83640150 | PTCN150 STEEL PLATED | 54215208 | Sleeve | Steel | 2.137 |  | 250 | 12/15/2015 12:00:00 AM
Dixon | H052324GN-100 | 2.148 | 2.163 | 0.324 | 0.331 | King Crimp Nipple | Steel | STC20CS | KingCrimp King Combination Nipple | CS150-9CS | Sleeve | Steel | 2.14 |  | 300 | 12/14/2015 12:00:00 AM
PT Coupling | H052324GN-100 | 2.16 | 2.178 | 0.33 | 0.339 | Cam and Groove | Aluminum | 1000315 | 15C ALUM HBS | 54115208 | Ferrule | Stainless Steel | 2.1526 |  | 250 | 12/15/2015 12:00:00 AM
PT Coupling | H052324GN-100 | 2.16 | 2.178 | 0.33 | 0.339 | Cam and Groove | Aluminum | 1000315 | 15C ALUM HBS | 54315208 | Sleeve | Stainless Steel | 2.1526 |  | 250 | 12/15/2015 12:00:00 AM
PT Coupling | H052324GN-100 | 2.16 | 2.178 | 0.33 | 0.339 | Cam and Groove | Aluminum | 1000315L2 | 15C ALUM SLII SLS | 54115208 | Ferrule | Stainless Steel | 2.1526 |  | 250 | 12/15/2015 12:00:00 AM
PT Coupling | H052324GN-100 | 2.16 | 2.178 | 0.33 | 0.339 | Cam and Groove | Aluminum | 1000315L2 | 15C ALUM SLII SLS | 54315208 | Sleeve | Stainless Steel | 2.1526 |  | 250 | 12/15/2015 12:00:00 AM
PT Coupling | H052324GN-100 | 2.16 | 2.178 | 0.33 | 0.339 | Cam and Groove | Aluminum | 1000515 | 15E ALUM | 54115208 | Ferrule | Stainless Steel | 2.1526 |  | 250 | 12/15/2015 12:00:00 AM
PT Coupling | H052324GN-100 | 2.16 | 2.178 | 0.33 | 0.339 | Cam and Groove | Aluminum | 1000515 | 15E ALUM | 54315208 | Sleeve | Stainless Steel | 2.1526 |  | 250 | 12/15/2015 12:00:00 AM
PT Coupling | H052324GN-100 | 2.16 | 2.178 | 0.33 | 0.339 | Cam and Groove | Aluminum | 1070315 | 15C ALUM HB | 54115208 | Ferrule | Stainless Steel | 2.1526 |  | 250 | 12/15/2015 12:00:00 AM
PT Coupling | H052324GN-100 | 2.16 | 2.178 | 0.33 | 0.339 | Cam and Groove | Aluminum | 1070315 | 15C ALUM HB | 54315208 | Sleeve | Stainless Steel | 2.1526 |  | 250 | 12/15/2015 12:00:00 AM
PT Coupling | H052324GN-100 | 2.16 | 2.178 | 0.33 | 0.339 | Cam and Groove | Aluminum | 1070315L2 | 15C ALUM SLII SLB | 54115208 | Ferrule | Stainless Steel | 2.1526 |  | 250 | 12/15/2015 12:00:00 AM
PT Coupling | H052324GN-100 | 2.16 | 2.178 | 0.33 | 0.339 | Cam and Groove | Aluminum | 1070315L2 | 15C ALUM SLII SLB | 54315208 | Sleeve | Stainless Steel | 2.1526 |  | 250 | 12/15/2015 12:00:00 AM
PT Coupling | H052324GN-100 | 2.16 | 2.178 | 0.33 | 0.339 | Cam and Groove | Aluminum | 2000315 | 15C HCALUM | 54115208 | Ferrule | Stainless Steel | 2.1526 |  | 250 | 12/15/2015 12:00:00 AM
PT Coupling | H052324GN-100 | 2.16 | 2.178 | 0.33 | 0.339 | Cam and Groove | Aluminum | 2000315 | 15C HCALUM | 54315208 | Sleeve | Stainless Steel | 2.1526 |  | 250 | 12/15/2015 12:00:00 AM
PT Coupling | H052324GN-100 | 2.16 | 2.178 | 0.33 | 0.339 | Cam and Groove | Aluminum | 2000515 | 15E HCALUM | 54115208 | Ferrule | Stainless Steel | 2.1526 |  | 250 | 12/15/2015 12:00:00 AM
PT Coupling | H052324GN-100 | 2.16 | 2.178 | 0.33 | 0.339 | Cam and Groove | Aluminum | 2000515 | 15E HCALUM | 54315208 | Sleeve | Stainless Steel | 2.1526 |  | 250 | 12/15/2015 12:00:00 AM
PT Coupling | H052324GN-100 | 2.16 | 2.178 | 0.33 | 0.339 | Combination Nipple | Aluminum | 85640150 | PTCN150 ALUMINUM | 54115208 | Ferrule | Stainless Steel | 2.1526 |  | 250 | 12/15/2015 12:00:00 AM
PT Coupling | H052324GN-100 | 2.16 | 2.178 | 0.33 | 0.339 | Combination Nipple | Aluminum | 85640150 | PTCN150 ALUMINUM | 54315208 | Sleeve | Stainless Steel | 2.1526 |  | 250 | 12/15/2015 12:00:00 AM
PT Coupling | H052324GN-100 | 2.16 | 2.178 | 0.33 | 0.339 | Combination Nipple | Aluminum | 85640150N | PTCN150NALUM WELD END | 54115208 | Ferrule | Stainless Steel | 2.1526 |  | 250 | 12/15/2015 12:00:00 AM
PT Coupling | H052324GN-100 | 2.16 | 2.178 | 0.33 | 0.339 | Combination Nipple | Aluminum | 85640150N | PTCN150NALUM WELD END | 54315208 | Sleeve | Stainless Steel | 2.1526 |  | 250 | 12/15/2015 12:00:00 AM
PT Coupling | H052324GN-100 | 2.16 | 2.178 | 0.33 | 0.339 | Cam and Groove | Brass | 1200315 | 15C BRASS HB | 54115208 | Ferrule | Stainless Steel | 2.1526 |  | 250 | 12/15/2015 12:00:00 AM
PT Coupling | H052324GN-100 | 2.16 | 2.178 | 0.33 | 0.339 | Cam and Groove | Brass | 1200315 | 15C BRASS HB | 54315208 | Sleeve | Stainless Steel | 2.1526 |  | 250 | 12/15/2015 12:00:00 AM
PT Coupling | H052324GN-100 | 2.16 | 2.178 | 0.33 | 0.339 | Cam and Groove | Brass | 1200315L2 | 15C BRASS SLII SLB | 54115208 | Ferrule | Stainless Steel | 2.1526 |  | 250 | 12/15/2015 12:00:00 AM
PT Coupling | H052324GN-100 | 2.16 | 2.178 | 0.33 | 0.339 | Cam and Groove | Brass | 1200315L2 | 15C BRASS SLII SLB | 54315208 | Sleeve | Stainless Steel | 2.1526 |  | 250 | 12/15/2015 12:00:00 AM
PT Coupling | H052324GN-100 | 2.16 | 2.178 | 0.33 | 0.339 | Cam and Groove | Brass | 1200315SL | 15CSL BRASS STA-LOK HB | 54115208 | Ferrule | Stainless Steel | 2.1526 |  | 250 | 12/15/2015 12:00:00 AM
PT Coupling | H052324GN-100 | 2.16 | 2.178 | 0.33 | 0.339 | Cam and Groove | Brass | 1200315SL | 15CSL BRASS STA-LOK HB | 54315208 | Sleeve | Stainless Steel | 2.1526 |  | 250 | 12/15/2015 12:00:00 AM
PT Coupling | H052324GN-100 | 2.16 | 2.178 | 0.33 | 0.339 | Cam and Groove | Brass | 1200515 | 15E BRASS | 54115208 | Ferrule | Stainless Steel | 2.1526 |  | 250 | 12/15/2015 12:00:00 AM
PT Coupling | H052324GN-100 | 2.16 | 2.178 | 0.33 | 0.339 | Cam and Groove | Brass | 1200515 | 15E BRASS | 54315208 | Sleeve | Stainless Steel | 2.1526 |  | 250 | 12/15/2015 12:00:00 AM
PT Coupling | H052324GN-100 | 2.16 | 2.178 | 0.33 | 0.339 | Cam and Groove | Brass | 1290315 | 15C BRASS HBS | 54115208 | Ferrule | Stainless Steel | 2.1526 |  | 250 | 12/15/2015 12:00:00 AM
PT Coupling | H052324GN-100 | 2.16 | 2.178 | 0.33 | 0.339 | Cam and Groove | Brass | 1290315 | 15C BRASS HBS | 54315208 | Sleeve | Stainless Steel | 2.1526 |  | 250 | 12/15/2015 12:00:00 AM
PT Coupling | H052324GN-100 | 2.16 | 2.178 | 0.33 | 0.339 | Cam and Groove | Brass | 1290315L2 | 15C BRASS SLII SLS | 54115208 | Ferrule | Stainless Steel | 2.1526 |  | 250 | 12/15/2015 12:00:00 AM
PT Coupling | H052324GN-100 | 2.16 | 2.178 | 0.33 | 0.339 | Cam and Groove | Brass | 1290315L2 | 15C BRASS SLII SLS | 54315208 | Sleeve | Stainless Steel | 2.1526 |  | 250 | 12/15/2015 12:00:00 AM
PT Coupling | H052324GN-100 | 2.16 | 2.178 | 0.33 | 0.339 | Combination Nipple | Brass | 82640150BR | PTCN150 BRASS | 54115208 | Ferrule | Stainless Steel | 2.1526 |  | 250 | 12/15/2015 12:00:00 AM
PT Coupling | H052324GN-100 | 2.16 | 2.178 | 0.33 | 0.339 | Combination Nipple | Brass | 82640150BR | PTCN150 BRASS | 54315208 | Sleeve | Stainless Steel | 2.1526 |  | 250 | 12/15/2015 12:00:00 AM
PT Coupling | H052324GN-100 | 2.16 | 2.178 | 0.33 | 0.339 | Cam and Groove | Monel | 2200315 | 15C MONEL | 54115208 | Ferrule | Stainless Steel | 2.1526 |  | 250 | 12/15/2015 12:00:00 AM
PT Coupling | H052324GN-100 | 2.16 | 2.178 | 0.33 | 0.339 | Cam and Groove | Monel | 2200315 | 15C MONEL | 54315208 | Sleeve | Stainless Steel | 2.1526 |  | 250 | 12/15/2015 12:00:00 AM
PT Coupling | H052324GN-100 | 2.16 | 2.178 | 0.33 | 0.339 | Cam and Groove | Monel | 2200515 | 15E MONEL | 54115208 | Ferrule | Stainless Steel | 2.1526 |  | 250 | 12/15/2015 12:00:00 AM
PT Coupling | H052324GN-100 | 2.16 | 2.178 | 0.33 | 0.339 | Cam and Groove | Monel | 2200515 | 15E MONEL | 54315208 | Sleeve | Stainless Steel | 2.1526 |  | 250 | 12/15/2015 12:00:00 AM
PT Coupling | H052324GN-100 | 2.16 | 2.178 | 0.33 | 0.339 | Combination Nipple | Steel | 82640150 | PTCN150 STEEL | 54115208 | Ferrule | Stainless Steel | 2.1526 |  | 250 | 12/15/2015 12:00:00 AM
PT Coupling | H052324GN-100 | 2.16 | 2.178 | 0.33 | 0.339 | Combination Nipple | Steel | 82640150 | PTCN150 STEEL | 54315208 | Sleeve | Stainless Steel | 2.1526 |  | 250 | 12/15/2015 12:00:00 AM
PT Coupling | H052324GN-100 | 2.16 | 2.178 | 0.33 | 0.339 | Combination Nipple | Steel | 82640150N | PTCN150N STEEL WELD END | 54115208 | Ferrule | Stainless Steel | 2.1526 |  | 250 | 12/15/2015 12:00:00 AM
PT Coupling | H052324GN-100 | 2.16 | 2.178 | 0.33 | 0.339 | Combination Nipple | Steel | 82640150N | PTCN150N STEEL WELD END | 54315208 | Sleeve | Stainless Steel | 2.1526 |  | 250 | 12/15/2015 12:00:00 AM
PT Coupling | H052324GN-100 | 2.16 | 2.178 | 0.33 | 0.339 | Cam and Groove | Aluminum | 1000315 | 15C ALUM HBS | 54015208 | Ferrule | Steel | 2.1526 |  | 250 | 12/15/2015 12:00:00 AM
PT Coupling | H052324GN-100 | 2.16 | 2.178 | 0.33 | 0.339 | Cam and Groove | Aluminum | 1000315 | 15C ALUM HBS | 54215208 | Sleeve | Steel | 2.1526 |  | 250 | 12/15/2015 12:00:00 AM
PT Coupling | H052324GN-100 | 2.16 | 2.178 | 0.33 | 0.339 | Cam and Groove | Aluminum | 1000315L2 | 15C ALUM SLII SLS | 54015208 | Ferrule | Steel | 2.1526 |  | 250 | 12/15/2015 12:00:00 AM
PT Coupling | H052324GN-100 | 2.16 | 2.178 | 0.33 | 0.339 | Cam and Groove | Aluminum | 1000315L2 | 15C ALUM SLII SLS | 54215208 | Sleeve | Steel | 2.1526 |  | 250 | 12/15/2015 12:00:00 AM
PT Coupling | H052324GN-100 | 2.16 | 2.178 | 0.33 | 0.339 | Cam and Groove | Aluminum | 1000515 | 15E ALUM | 54015208 | Ferrule | Steel | 2.1526 |  | 250 | 12/15/2015 12:00:00 AM
PT Coupling | H052324GN-100 | 2.16 | 2.178 | 0.33 | 0.339 | Cam and Groove | Aluminum | 1000515 | 15E ALUM | 54215208 | Sleeve | Steel | 2.1526 |  | 250 | 12/15/2015 12:00:00 AM
PT Coupling | H052324GN-100 | 2.16 | 2.178 | 0.33 | 0.339 | Cam and Groove | Aluminum | 1070315 | 15C ALUM HB | 54015208 | Ferrule | Steel | 2.1526 |  | 250 | 12/15/2015 12:00:00 AM
PT Coupling | H052324GN-100 | 2.16 | 2.178 | 0.33 | 0.339 | Cam and Groove | Aluminum | 1070315 | 15C ALUM HB | 54215208 | Sleeve | Steel | 2.1526 |  | 250 | 12/15/2015 12:00:00 AM
PT Coupling | H052324GN-100 | 2.16 | 2.178 | 0.33 | 0.339 | Cam and Groove | Aluminum | 1070315L2 | 15C ALUM SLII SLB | 54015208 | Ferrule | Steel | 2.1526 |  | 250 | 12/15/2015 12:00:00 AM
PT Coupling | H052324GN-100 | 2.16 | 2.178 | 0.33 | 0.339 | Cam and Groove | Aluminum | 1070315L2 | 15C ALUM SLII SLB | 54215208 | Sleeve | Steel | 2.1526 |  | 250 | 12/15/2015 12:00:00 AM
PT Coupling | H052324GN-100 | 2.16 | 2.178 | 0.33 | 0.339 | Cam and Groove | Aluminum | 2000315 | 15C HCALUM | 54015208 | Ferrule | Steel | 2.1526 |  | 250 | 12/15/2015 12:00:00 AM
PT Coupling | H052324GN-100 | 2.16 | 2.178 | 0.33 | 0.339 | Cam and Groove | Aluminum | 2000315 | 15C HCALUM | 54215208 | Sleeve | Steel | 2.1526 |  | 250 | 12/15/2015 12:00:00 AM
PT Coupling | H052324GN-100 | 2.16 | 2.178 | 0.33 | 0.339 | Cam and Groove | Aluminum | 2000515 | 15E HCALUM | 54015208 | Ferrule | Steel | 2.1526 |  | 250 | 12/15/2015 12:00:00 AM
PT Coupling | H052324GN-100 | 2.16 | 2.178 | 0.33 | 0.339 | Cam and Groove | Aluminum | 2000515 | 15E HCALUM | 54215208 | Sleeve | Steel | 2.1526 |  | 250 | 12/15/2015 12:00:00 AM
PT Coupling | H052324GN-100 | 2.16 | 2.178 | 0.33 | 0.339 | Interlocking Crimp Stem | Aluminum | 5741502 | 15TMC50AL BODY | 54115208 | Ferrule | Stainless Steel | 2.1526 |  | 600 | 12/15/2015 12:00:00 AM
PT Coupling | H052324GN-100 | 2.16 | 2.178 | 0.33 | 0.339 | Interlocking Crimp Stem | Aluminum | 5741502 | 15TMC50AL BODY | 54315208 | Sleeve | Stainless Steel | 2.1526 |  | 600 | 12/15/2015 12:00:00 AM
PT Coupling | H052324GN-100 | 2.16 | 2.178 | 0.33 | 0.339 | Interlocking Crimp Stem | Aluminum | 5741502 | 15TMC50AL BODY | 54015208 | Ferrule | Steel | 2.1526 |  | 600 | 12/15/2015 12:00:00 AM
PT Coupling | H052324GN-100 | 2.16 | 2.178 | 0.33 | 0.339 | Interlocking Crimp Stem | Aluminum | 5741502 | 15TMC50AL BODY | 54215208 | Sleeve | Steel | 2.1526 |  | 600 | 12/15/2015 12:00:00 AM
PT Coupling | H052324GN-100 | 2.16 | 2.178 | 0.33 | 0.339 | Interlocking Crimp Stem | Aluminum | 5741514 | 15WC50AL | 54115208 | Ferrule | Stainless Steel | 2.1526 |  | 600 | 12/15/2015 12:00:00 AM
PT Coupling | H052324GN-100 | 2.16 | 2.178 | 0.33 | 0.339 | Interlocking Crimp Stem | Aluminum | 5741514 | 15WC50AL | 54315208 | Sleeve | Stainless Steel | 2.1526 |  | 600 | 12/15/2015 12:00:00 AM
PT Coupling | H052324GN-100 | 2.16 | 2.178 | 0.33 | 0.339 | Interlocking Crimp Stem | Aluminum | 5741514 | 15WC50AL | 54015208 | Ferrule | Steel | 2.1526 |  | 600 | 12/15/2015 12:00:00 AM
PT Coupling | H052324GN-100 | 2.16 | 2.178 | 0.33 | 0.339 | Interlocking Crimp Stem | Aluminum | 5741514 | 15WC50AL | 54215208 | Sleeve | Steel | 2.1526 |  | 600 | 12/15/2015 12:00:00 AM
PT Coupling | H052324GN-100 | 2.16 | 2.178 | 0.33 | 0.339 | Combination Nipple | Aluminum | 85640150 | PTCN150 ALUMINUM | 54015208 | Ferrule | Steel | 2.1526 |  | 250 | 12/15/2015 12:00:00 AM
PT Coupling | H052324GN-100 | 2.16 | 2.178 | 0.33 | 0.339 | Combination Nipple | Aluminum | 85640150 | PTCN150 ALUMINUM | 54215208 | Sleeve | Steel | 2.1526 |  | 250 | 12/15/2015 12:00:00 AM
PT Coupling | H052324GN-100 | 2.16 | 2.178 | 0.33 | 0.339 | Combination Nipple | Aluminum | 85640150N | PTCN150NALUM WELD END | 54015208 | Ferrule | Steel | 2.1526 |  | 250 | 12/15/2015 12:00:00 AM
PT Coupling | H052324GN-100 | 2.16 | 2.178 | 0.33 | 0.339 | Combination Nipple | Aluminum | 85640150N | PTCN150NALUM WELD END | 54215208 | Sleeve | Steel | 2.1526 |  | 250 | 12/15/2015 12:00:00 AM
PT Coupling | H052324GN-100 | 2.16 | 2.178 | 0.33 | 0.339 | Cam and Groove | Brass | 1200315 | 15C BRASS HB | 54015208 | Ferrule | Steel | 2.1526 |  | 250 | 12/15/2015 12:00:00 AM
PT Coupling | H052324GN-100 | 2.16 | 2.178 | 0.33 | 0.339 | Cam and Groove | Brass | 1200315 | 15C BRASS HB | 54215208 | Sleeve | Steel | 2.1526 |  | 250 | 12/15/2015 12:00:00 AM
PT Coupling | H052324GN-100 | 2.16 | 2.178 | 0.33 | 0.339 | Cam and Groove | Brass | 1200315L2 | 15C BRASS SLII SLB | 54015208 | Ferrule | Steel | 2.1526 |  | 250 | 12/15/2015 12:00:00 AM
PT Coupling | H052324GN-100 | 2.16 | 2.178 | 0.33 | 0.339 | Cam and Groove | Brass | 1200315L2 | 15C BRASS SLII SLB | 54215208 | Sleeve | Steel | 2.1526 |  | 250 | 12/15/2015 12:00:00 AM
PT Coupling | H052324GN-100 | 2.16 | 2.178 | 0.33 | 0.339 | Cam and Groove | Brass | 1200315SL | 15CSL BRASS STA-LOK HB | 54015208 | Ferrule | Steel | 2.1526 |  | 250 | 12/15/2015 12:00:00 AM
PT Coupling | H052324GN-100 | 2.16 | 2.178 | 0.33 | 0.339 | Cam and Groove | Brass | 1200315SL | 15CSL BRASS STA-LOK HB | 54215208 | Sleeve | Steel | 2.1526 |  | 250 | 12/15/2015 12:00:00 AM
PT Coupling | H052324GN-100 | 2.16 | 2.178 | 0.33 | 0.339 | Cam and Groove | Brass | 1200515 | 15E BRASS | 54015208 | Ferrule | Steel | 2.1526 |  | 250 | 12/15/2015 12:00:00 AM
PT Coupling | H052324GN-100 | 2.16 | 2.178 | 0.33 | 0.339 | Cam and Groove | Brass | 1200515 | 15E BRASS | 54215208 | Sleeve | Steel | 2.1526 |  | 250 | 12/15/2015 12:00:00 AM
PT Coupling | H052324GN-100 | 2.16 | 2.178 | 0.33 | 0.339 | Cam and Groove | Brass | 1290315 | 15C BRASS HBS | 54015208 | Ferrule | Steel | 2.1526 |  | 250 | 12/15/2015 12:00:00 AM
PT Coupling | H052324GN-100 | 2.16 | 2.178 | 0.33 | 0.339 | Cam and Groove | Brass | 1290315 | 15C BRASS HBS | 54215208 | Sleeve | Steel | 2.1526 |  | 250 | 12/15/2015 12:00:00 AM
PT Coupling | H052324GN-100 | 2.16 | 2.178 | 0.33 | 0.339 | Cam and Groove | Brass | 1290315L2 | 15C BRASS SLII SLS | 54015208 | Ferrule | Steel | 2.1526 |  | 250 | 12/15/2015 12:00:00 AM
PT Coupling | H052324GN-100 | 2.16 | 2.178 | 0.33 | 0.339 | Cam and Groove | Brass | 1290315L2 | 15C BRASS SLII SLS | 54215208 | Sleeve | Steel | 2.1526 |  | 250 | 12/15/2015 12:00:00 AM
PT Coupling | H052324GN-100 | 2.16 | 2.178 | 0.33 | 0.339 | Combination Nipple | Brass | 82640150BR | PTCN150 BRASS | 54015208 | Ferrule | Steel | 2.1526 |  | 250 | 12/15/2015 12:00:00 AM
PT Coupling | H052324GN-100 | 2.16 | 2.178 | 0.33 | 0.339 | Combination Nipple | Brass | 82640150BR | PTCN150 BRASS | 54215208 | Sleeve | Steel | 2.1526 |  | 250 | 12/15/2015 12:00:00 AM
PT Coupling | H052324GN-100 | 2.16 | 2.178 | 0.33 | 0.339 | Cam and Groove | Ductile Iron | 1800315 | 15C DUCTILE | 54115208 | Ferrule | Stainless Steel | 2.1526 |  | 250 | 12/15/2015 12:00:00 AM
PT Coupling | H052324GN-100 | 2.16 | 2.178 | 0.33 | 0.339 | Cam and Groove | Ductile Iron | 1800315 | 15C DUCTILE | 54315208 | Sleeve | Stainless Steel | 2.1526 |  | 250 | 12/15/2015 12:00:00 AM
PT Coupling | H052324GN-100 | 2.16 | 2.178 | 0.33 | 0.339 | Cam and Groove | Ductile Iron | 1800315 | 15C DUCTILE | 54015208 | Ferrule | Steel | 2.1526 |  | 250 | 12/15/2015 12:00:00 AM
PT Coupling | H052324GN-100 | 2.16 | 2.178 | 0.33 | 0.339 | Cam and Groove | Ductile Iron | 1800315 | 15C DUCTILE | 54215208 | Sleeve | Steel | 2.1526 |  | 250 | 12/15/2015 12:00:00 AM
PT Coupling | H052324GN-100 | 2.16 | 2.178 | 0.33 | 0.339 | Cam and Groove | Ductile Iron | 1800515 | 15E DUCTILE | 54115208 | Ferrule | Stainless Steel | 2.1526 |  | 250 | 12/15/2015 12:00:00 AM
PT Coupling | H052324GN-100 | 2.16 | 2.178 | 0.33 | 0.339 | Cam and Groove | Ductile Iron | 1800515 | 15E DUCTILE | 54315208 | Sleeve | Stainless Steel | 2.1526 |  | 250 | 12/15/2015 12:00:00 AM
PT Coupling | H052324GN-100 | 2.16 | 2.178 | 0.33 | 0.339 | Cam and Groove | Ductile Iron | 1800515 | 15E DUCTILE | 54015208 | Ferrule | Steel | 2.1526 |  | 250 | 12/15/2015 12:00:00 AM
PT Coupling | H052324GN-100 | 2.16 | 2.178 | 0.33 | 0.339 | Cam and Groove | Ductile Iron | 1800515 | 15E DUCTILE | 54215208 | Sleeve | Steel | 2.1526 |  | 250 | 12/15/2015 12:00:00 AM
PT Coupling | H052324GN-100 | 2.16 | 2.178 | 0.33 | 0.339 | Cam and Groove | Hastealloy | 2600315 | 15C HASTELLOY® C | 54115208 | Ferrule | Stainless Steel | 2.1526 |  | 250 | 12/15/2015 12:00:00 AM
PT Coupling | H052324GN-100 | 2.16 | 2.178 | 0.33 | 0.339 | Cam and Groove | Hastealloy | 2600315 | 15C HASTELLOY® C | 54315208 | Sleeve | Stainless Steel | 2.1526 |  | 250 | 12/15/2015 12:00:00 AM
PT Coupling | H052324GN-100 | 2.16 | 2.178 | 0.33 | 0.339 | Cam and Groove | Hastealloy | 2600315 | 15C HASTELLOY® C | 54015208 | Ferrule | Steel | 2.1526 |  | 250 | 12/15/2015 12:00:00 AM
PT Coupling | H052324GN-100 | 2.16 | 2.178 | 0.33 | 0.339 | Cam and Groove | Hastealloy | 2600315 | 15C HASTELLOY® C | 54215208 | Sleeve | Steel | 2.1526 |  | 250 | 12/15/2015 12:00:00 AM
PT Coupling | H052324GN-100 | 2.16 | 2.178 | 0.33 | 0.339 | Cam and Groove | Hastealloy | 2600515 | 15E HASTELLOY® C | 54115208 | Ferrule | Stainless Steel | 2.1526 |  | 250 | 12/15/2015 12:00:00 AM
PT Coupling | H052324GN-100 | 2.16 | 2.178 | 0.33 | 0.339 | Cam and Groove | Hastealloy | 2600515 | 15E HASTELLOY® C | 54315208 | Sleeve | Stainless Steel | 2.1526 |  | 250 | 12/15/2015 12:00:00 AM
PT Coupling | H052324GN-100 | 2.16 | 2.178 | 0.33 | 0.339 | Cam and Groove | Hastealloy | 2600515 | 15E HASTELLOY® C | 54015208 | Ferrule | Steel | 2.1526 |  | 250 | 12/15/2015 12:00:00 AM
PT Coupling | H052324GN-100 | 2.16 | 2.178 | 0.33 | 0.339 | Cam and Groove | Hastealloy | 2600515 | 15E HASTELLOY® C | 54215208 | Sleeve | Steel | 2.1526 |  | 250 | 12/15/2015 12:00:00 AM
PT Coupling | H052324GN-100 | 2.16 | 2.178 | 0.33 | 0.339 | Cam and Groove | Monel | 2200315 | 15C MONEL | 54015208 | Ferrule | Steel | 2.1526 |  | 250 | 12/15/2015 12:00:00 AM
PT Coupling | H052324GN-100 | 2.16 | 2.178 | 0.33 | 0.339 | Cam and Groove | Monel | 2200315 | 15C MONEL | 54215208 | Sleeve | Steel | 2.1526 |  | 250 | 12/15/2015 12:00:00 AM
PT Coupling | H052324GN-100 | 2.16 | 2.178 | 0.33 | 0.339 | Cam and Groove | Monel | 2200515 | 15E MONEL | 54015208 | Ferrule | Steel | 2.1526 |  | 250 | 12/15/2015 12:00:00 AM
PT Coupling | H052324GN-100 | 2.16 | 2.178 | 0.33 | 0.339 | Cam and Groove | Monel | 2200515 | 15E MONEL | 54215208 | Sleeve | Steel | 2.1526 |  | 250 | 12/15/2015 12:00:00 AM
PT Coupling | H052324GN-100 | 2.16 | 2.178 | 0.33 | 0.339 | Cam and Groove | Stainless Steel | 1400315 | 15C SS | 54115208 | Ferrule | Stainless Steel | 2.1526 |  | 250 | 12/15/2015 12:00:00 AM
PT Coupling | H052324GN-100 | 2.16 | 2.178 | 0.33 | 0.339 | Cam and Groove | Stainless Steel | 1400315 | 15C SS | 54315208 | Sleeve | Stainless Steel | 2.1526 |  | 250 | 12/15/2015 12:00:00 AM
PT Coupling | H052324GN-100 | 2.16 | 2.178 | 0.33 | 0.339 | Cam and Groove | Stainless Steel | 1400315 | 15C SS | 54015208 | Ferrule | Steel | 2.1526 |  | 250 | 12/15/2015 12:00:00 AM
PT Coupling | H052324GN-100 | 2.16 | 2.178 | 0.33 | 0.339 | Cam and Groove | Stainless Steel | 1400315 | 15C SS | 54215208 | Sleeve | Steel | 2.1526 |  | 250 | 12/15/2015 12:00:00 AM
PT Coupling | H052324GN-100 | 2.16 | 2.178 | 0.33 | 0.339 | Cam and Groove | Stainless Steel | 1400315L2 | 15C SS SLII | 54115208 | Ferrule | Stainless Steel | 2.1526 |  | 250 | 12/15/2015 12:00:00 AM
PT Coupling | H052324GN-100 | 2.16 | 2.178 | 0.33 | 0.339 | Cam and Groove | Stainless Steel | 1400315L2 | 15C SS SLII | 54315208 | Sleeve | Stainless Steel | 2.1526 |  | 250 | 12/15/2015 12:00:00 AM
PT Coupling | H052324GN-100 | 2.16 | 2.178 | 0.33 | 0.339 | Cam and Groove | Stainless Steel | 1400315L2 | 15C SS SLII | 54015208 | Ferrule | Steel | 2.1526 |  | 250 | 12/15/2015 12:00:00 AM
PT Coupling | H052324GN-100 | 2.16 | 2.178 | 0.33 | 0.339 | Cam and Groove | Stainless Steel | 1400315L2 | 15C SS SLII | 54215208 | Sleeve | Steel | 2.1526 |  | 250 | 12/15/2015 12:00:00 AM
PT Coupling | H052324GN-100 | 2.16 | 2.178 | 0.33 | 0.339 | Cam and Groove | Stainless Steel | 1400515 | 15E SS | 54115208 | Ferrule | Stainless Steel | 2.1526 |  | 250 | 12/15/2015 12:00:00 AM
PT Coupling | H052324GN-100 | 2.16 | 2.178 | 0.33 | 0.339 | Cam and Groove | Stainless Steel | 1400515 | 15E SS | 54315208 | Sleeve | Stainless Steel | 2.1526 |  | 250 | 12/15/2015 12:00:00 AM
PT Coupling | H052324GN-100 | 2.16 | 2.178 | 0.33 | 0.339 | Cam and Groove | Stainless Steel | 1400515 | 15E SS | 54015208 | Ferrule | Steel | 2.1526 |  | 250 | 12/15/2015 12:00:00 AM
PT Coupling | H052324GN-100 | 2.16 | 2.178 | 0.33 | 0.339 | Cam and Groove | Stainless Steel | 1400515 | 15E SS | 54215208 | Sleeve | Steel | 2.1526 |  | 250 | 12/15/2015 12:00:00 AM
PT Coupling | H052324GN-100 | 2.16 | 2.178 | 0.33 | 0.339 | Interlocking Crimp Stem | Stainless Steel | 5711502 | 15TMC50SS BODY | 54115208 | Ferrule | Stainless Steel | 2.1526 |  | 600 | 12/15/2015 12:00:00 AM
PT Coupling | H052324GN-100 | 2.16 | 2.178 | 0.33 | 0.339 | Interlocking Crimp Stem | Stainless Steel | 5711502 | 15TMC50SS BODY | 54315208 | Sleeve | Stainless Steel | 2.1526 |  | 600 | 12/15/2015 12:00:00 AM
PT Coupling | H052324GN-100 | 2.16 | 2.178 | 0.33 | 0.339 | Interlocking Crimp Stem | Stainless Steel | 5711502 | 15TMC50SS BODY | 54015208 | Ferrule | Steel | 2.1526 |  | 600 | 12/15/2015 12:00:00 AM
PT Coupling | H052324GN-100 | 2.16 | 2.178 | 0.33 | 0.339 | Interlocking Crimp Stem | Stainless Steel | 5711502 | 15TMC50SS BODY | 54215208 | Sleeve | Steel | 2.1526 |  | 600 | 12/15/2015 12:00:00 AM
PT Coupling | H052324GN-100 | 2.16 | 2.178 | 0.33 | 0.339 | Interlocking Crimp Stem | Stainless Steel | 5711514 | 15WC50SS BODY | 54115208 | Ferrule | Stainless Steel | 2.1526 |  | 600 | 12/15/2015 12:00:00 AM
PT Coupling | H052324GN-100 | 2.16 | 2.178 | 0.33 | 0.339 | Interlocking Crimp Stem | Stainless Steel | 5711514 | 15WC50SS BODY | 54315208 | Sleeve | Stainless Steel | 2.1526 |  | 600 | 12/15/2015 12:00:00 AM
PT Coupling | H052324GN-100 | 2.16 | 2.178 | 0.33 | 0.339 | Interlocking Crimp Stem | Stainless Steel | 5711514 | 15WC50SS BODY | 54015208 | Ferrule | Steel | 2.1526 |  | 600 | 12/15/2015 12:00:00 AM
PT Coupling | H052324GN-100 | 2.16 | 2.178 | 0.33 | 0.339 | Interlocking Crimp Stem | Stainless Steel | 5711514 | 15WC50SS BODY | 54215208 | Sleeve | Steel | 2.1526 |  | 600 | 12/15/2015 12:00:00 AM
PT Coupling | H052324GN-100 | 2.16 | 2.178 | 0.33 | 0.339 | Interlocking Crimp Stem | Stainless Steel | 5711516 | 15VC50SS BODY | 54115208 | Ferrule | Stainless Steel | 2.1526 |  | 600 | 12/15/2015 12:00:00 AM
PT Coupling | H052324GN-100 | 2.16 | 2.178 | 0.33 | 0.339 | Interlocking Crimp Stem | Stainless Steel | 5711516 | 15VC50SS BODY | 54315208 | Sleeve | Stainless Steel | 2.1526 |  | 600 | 12/15/2015 12:00:00 AM
PT Coupling | H052324GN-100 | 2.16 | 2.178 | 0.33 | 0.339 | Interlocking Crimp Stem | Stainless Steel | 5711516 | 15VC50SS BODY | 54015208 | Ferrule | Steel | 2.1526 |  | 600 | 12/15/2015 12:00:00 AM
PT Coupling | H052324GN-100 | 2.16 | 2.178 | 0.33 | 0.339 | Interlocking Crimp Stem | Stainless Steel | 5711516 | 15VC50SS BODY | 54215208 | Sleeve | Steel | 2.1526 |  | 600 | 12/15/2015 12:00:00 AM
PT Coupling | H052324GN-100 | 2.16 | 2.178 | 0.33 | 0.339 | Combination Nipple | Stainless Steel | 84640150 | PTCN150 316SS | 54115208 | Ferrule | Stainless Steel | 2.1526 |  | 250 | 12/15/2015 12:00:00 AM
PT Coupling | H052324GN-100 | 2.16 | 2.178 | 0.33 | 0.339 | Combination Nipple | Stainless Steel | 84640150 | PTCN150 316SS | 54315208 | Sleeve | Stainless Steel | 2.1526 |  | 250 | 12/15/2015 12:00:00 AM
PT Coupling | H052324GN-100 | 2.16 | 2.178 | 0.33 | 0.339 | Combination Nipple | Stainless Steel | 84640150 | PTCN150 316SS | 54015208 | Ferrule | Steel | 2.1526 |  | 250 | 12/15/2015 12:00:00 AM
PT Coupling | H052324GN-100 | 2.16 | 2.178 | 0.33 | 0.339 | Combination Nipple | Stainless Steel | 84640150 | PTCN150 316SS | 54215208 | Sleeve | Steel | 2.1526 |  | 250 | 12/15/2015 12:00:00 AM
PT Coupling | H052324GN-100 | 2.16 | 2.178 | 0.33 | 0.339 | Combination Nipple | Stainless Steel | 84640150N | PTCN150N 316SS WELD END | 54115208 | Ferrule | Stainless Steel | 2.1526 |  | 250 | 12/15/2015 12:00:00 AM
PT Coupling | H052324GN-100 | 2.16 | 2.178 | 0.33 | 0.339 | Combination Nipple | Stainless Steel | 84640150N | PTCN150N 316SS WELD END | 54315208 | Sleeve | Stainless Steel | 2.1526 |  | 250 | 12/15/2015 12:00:00 AM
PT Coupling | H052324GN-100 | 2.16 | 2.178 | 0.33 | 0.339 | Combination Nipple | Stainless Steel | 84640150N | PTCN150N 316SS WELD END | 54015208 | Ferrule | Steel | 2.1526 |  | 250 | 12/15/2015 12:00:00 AM
PT Coupling | H052324GN-100 | 2.16 | 2.178 | 0.33 | 0.339 | Combination Nipple | Stainless Steel | 84640150N | PTCN150N 316SS WELD END | 54215208 | Sleeve | Steel | 2.1526 |  | 250 | 12/15/2015 12:00:00 AM
PT Coupling | H052324GN-100 | 2.16 | 2.178 | 0.33 | 0.339 | Cam and Groove | Steel | 2400315 | 15C CS | 54115208 | Ferrule | Stainless Steel | 2.1526 |  | 250 | 12/15/2015 12:00:00 AM
PT Coupling | H052324GN-100 | 2.16 | 2.178 | 0.33 | 0.339 | Cam and Groove | Steel | 2400315 | 15C CS | 54315208 | Sleeve | Stainless Steel | 2.1526 |  | 250 | 12/15/2015 12:00:00 AM
PT Coupling | H052324GN-100 | 2.16 | 2.178 | 0.33 | 0.339 | Cam and Groove | Steel | 2400315 | 15C CS | 54015208 | Ferrule | Steel | 2.1526 |  | 250 | 12/15/2015 12:00:00 AM
PT Coupling | H052324GN-100 | 2.16 | 2.178 | 0.33 | 0.339 | Cam and Groove | Steel | 2400315 | 15C CS | 54215208 | Sleeve | Steel | 2.1526 |  | 250 | 12/15/2015 12:00:00 AM
PT Coupling | H052324GN-100 | 2.16 | 2.178 | 0.33 | 0.339 | Cam and Groove | Steel | 2400515 | 15E CS | 54115208 | Ferrule | Stainless Steel | 2.1526 |  | 250 | 12/15/2015 12:00:00 AM
PT Coupling | H052324GN-100 | 2.16 | 2.178 | 0.33 | 0.339 | Cam and Groove | Steel | 2400515 | 15E CS | 54315208 | Sleeve | Stainless Steel | 2.1526 |  | 250 | 12/15/2015 12:00:00 AM
PT Coupling | H052324GN-100 | 2.16 | 2.178 | 0.33 | 0.339 | Cam and Groove | Steel | 2400515 | 15E CS | 54015208 | Ferrule | Steel | 2.1526 |  | 250 | 12/15/2015 12:00:00 AM
PT Coupling | H052324GN-100 | 2.16 | 2.178 | 0.33 | 0.339 | Cam and Groove | Steel | 2400515 | 15E CS | 54215208 | Sleeve | Steel | 2.1526 |  | 250 | 12/15/2015 12:00:00 AM
PT Coupling | H052324GN-100 | 2.16 | 2.178 | 0.33 | 0.339 | Interlocking Crimp Stem | Steel | 5701514 | 15WC50CS BODY | 54115208 | Ferrule | Stainless Steel | 2.1526 |  | 600 | 12/15/2015 12:00:00 AM
PT Coupling | H052324GN-100 | 2.16 | 2.178 | 0.33 | 0.339 | Interlocking Crimp Stem | Steel | 5701514 | 15WC50CS BODY | 54315208 | Sleeve | Stainless Steel | 2.1526 |  | 600 | 12/15/2015 12:00:00 AM
PT Coupling | H052324GN-100 | 2.16 | 2.178 | 0.33 | 0.339 | Interlocking Crimp Stem | Steel | 5701514 | 15WC50CS BODY | 54015208 | Ferrule | Steel | 2.1526 |  | 600 | 12/15/2015 12:00:00 AM
PT Coupling | H052324GN-100 | 2.16 | 2.178 | 0.33 | 0.339 | Interlocking Crimp Stem | Steel | 5701514 | 15WC50CS BODY | 54215208 | Sleeve | Steel | 2.1526 |  | 600 | 12/15/2015 12:00:00 AM
PT Coupling | H052324GN-100 | 2.16 | 2.178 | 0.33 | 0.339 | Combination Nipple | Steel | 82640150 | PTCN150 STEEL | 54015208 | Ferrule | Steel | 2.1526 |  | 250 | 12/15/2015 12:00:00 AM
PT Coupling | H052324GN-100 | 2.16 | 2.178 | 0.33 | 0.339 | Combination Nipple | Steel | 82640150 | PTCN150 STEEL | 54215208 | Sleeve | Steel | 2.1526 |  | 250 | 12/15/2015 12:00:00 AM
PT Coupling | H052324GN-100 | 2.16 | 2.178 | 0.33 | 0.339 | Combination Nipple | Steel | 82640150N | PTCN150N STEEL WELD END | 54015208 | Ferrule | Steel | 2.1526 |  | 250 | 12/15/2015 12:00:00 AM
PT Coupling | H052324GN-100 | 2.16 | 2.178 | 0.33 | 0.339 | Combination Nipple | Steel | 82640150N | PTCN150N STEEL WELD END | 54215208 | Sleeve | Steel | 2.1526 |  | 250 | 12/15/2015 12:00:00 AM
PT Coupling | H052324GN-100 | 2.16 | 2.178 | 0.33 | 0.339 | Combination Nipple | Steel | 83640150 | PTCN150 STEEL PLATED | 54115208 | Ferrule | Stainless Steel | 2.1526 |  | 250 | 12/15/2015 12:00:00 AM
PT Coupling | H052324GN-100 | 2.16 | 2.178 | 0.33 | 0.339 | Combination Nipple | Steel | 83640150 | PTCN150 STEEL PLATED | 54315208 | Sleeve | Stainless Steel | 2.1526 |  | 250 | 12/15/2015 12:00:00 AM
PT Coupling | H052324GN-100 | 2.16 | 2.178 | 0.33 | 0.339 | Combination Nipple | Steel | 83640150 | PTCN150 STEEL PLATED | 54015208 | Ferrule | Steel | 2.1526 |  | 250 | 12/15/2015 12:00:00 AM
PT Coupling | H052324GN-100 | 2.16 | 2.178 | 0.33 | 0.339 | Combination Nipple | Steel | 83640150 | PTCN150 STEEL PLATED | 54215208 | Sleeve | Steel | 2.1526 |  | 250 | 12/15/2015 12:00:00 AM
Dixon | H052324GN-100 | 2.164 | 2.179 | 0.332 | 0.339 | King Crimp Nipple | Steel | STC20CS | KingCrimp King Combination Nipple | CS150-9CS | Sleeve | Steel | 2.153 |  | 300 | 12/14/2015 12:00:00 AM
PT Coupling | H052324GN-100 | 2.18 | 2.198 | 0.34 | 0.349 | Cam and Groove | Aluminum | 1000315 | 15C ALUM HBS | 54115208 | Ferrule | Stainless Steel | 2.1682 |  | 250 | 12/15/2015 12:00:00 AM
PT Coupling | H052324GN-100 | 2.18 | 2.198 | 0.34 | 0.349 | Cam and Groove | Aluminum | 1000315 | 15C ALUM HBS | 54315208 | Sleeve | Stainless Steel | 2.1682 |  | 250 | 12/15/2015 12:00:00 AM
PT Coupling | H052324GN-100 | 2.18 | 2.198 | 0.34 | 0.349 | Cam and Groove | Aluminum | 1000315L2 | 15C ALUM SLII SLS | 54115208 | Ferrule | Stainless Steel | 2.1682 |  | 250 | 12/15/2015 12:00:00 AM
PT Coupling | H052324GN-100 | 2.18 | 2.198 | 0.34 | 0.349 | Cam and Groove | Aluminum | 1000315L2 | 15C ALUM SLII SLS | 54315208 | Sleeve | Stainless Steel | 2.1682 |  | 250 | 12/15/2015 12:00:00 AM
PT Coupling | H052324GN-100 | 2.18 | 2.198 | 0.34 | 0.349 | Cam and Groove | Aluminum | 1000515 | 15E ALUM | 54115208 | Ferrule | Stainless Steel | 2.1682 |  | 250 | 12/15/2015 12:00:00 AM
PT Coupling | H052324GN-100 | 2.18 | 2.198 | 0.34 | 0.349 | Cam and Groove | Aluminum | 1000515 | 15E ALUM | 54315208 | Sleeve | Stainless Steel | 2.1682 |  | 250 | 12/15/2015 12:00:00 AM
PT Coupling | H052324GN-100 | 2.18 | 2.198 | 0.34 | 0.349 | Cam and Groove | Aluminum | 1070315 | 15C ALUM HB | 54115208 | Ferrule | Stainless Steel | 2.1682 |  | 250 | 12/15/2015 12:00:00 AM
PT Coupling | H052324GN-100 | 2.18 | 2.198 | 0.34 | 0.349 | Cam and Groove | Aluminum | 1070315 | 15C ALUM HB | 54315208 | Sleeve | Stainless Steel | 2.1682 |  | 250 | 12/15/2015 12:00:00 AM
PT Coupling | H052324GN-100 | 2.18 | 2.198 | 0.34 | 0.349 | Cam and Groove | Aluminum | 1070315L2 | 15C ALUM SLII SLB | 54115208 | Ferrule | Stainless Steel | 2.1682 |  | 250 | 12/15/2015 12:00:00 AM
PT Coupling | H052324GN-100 | 2.18 | 2.198 | 0.34 | 0.349 | Cam and Groove | Aluminum | 1070315L2 | 15C ALUM SLII SLB | 54315208 | Sleeve | Stainless Steel | 2.1682 |  | 250 | 12/15/2015 12:00:00 AM
PT Coupling | H052324GN-100 | 2.18 | 2.198 | 0.34 | 0.349 | Cam and Groove | Aluminum | 2000315 | 15C HCALUM | 54115208 | Ferrule | Stainless Steel | 2.1682 |  | 250 | 12/15/2015 12:00:00 AM
PT Coupling | H052324GN-100 | 2.18 | 2.198 | 0.34 | 0.349 | Cam and Groove | Aluminum | 2000315 | 15C HCALUM | 54315208 | Sleeve | Stainless Steel | 2.1682 |  | 250 | 12/15/2015 12:00:00 AM
PT Coupling | H052324GN-100 | 2.18 | 2.198 | 0.34 | 0.349 | Cam and Groove | Aluminum | 2000515 | 15E HCALUM | 54115208 | Ferrule | Stainless Steel | 2.1682 |  | 250 | 12/15/2015 12:00:00 AM
PT Coupling | H052324GN-100 | 2.18 | 2.198 | 0.34 | 0.349 | Cam and Groove | Aluminum | 2000515 | 15E HCALUM | 54315208 | Sleeve | Stainless Steel | 2.1682 |  | 250 | 12/15/2015 12:00:00 AM
PT Coupling | H052324GN-100 | 2.18 | 2.198 | 0.34 | 0.349 | Combination Nipple | Aluminum | 85640150 | PTCN150 ALUMINUM | 54115208 | Ferrule | Stainless Steel | 2.1682 |  | 250 | 12/15/2015 12:00:00 AM
PT Coupling | H052324GN-100 | 2.18 | 2.198 | 0.34 | 0.349 | Combination Nipple | Aluminum | 85640150 | PTCN150 ALUMINUM | 54315208 | Sleeve | Stainless Steel | 2.1682 |  | 250 | 12/15/2015 12:00:00 AM
PT Coupling | H052324GN-100 | 2.18 | 2.198 | 0.34 | 0.349 | Combination Nipple | Aluminum | 85640150N | PTCN150NALUM WELD END | 54115208 | Ferrule | Stainless Steel | 2.1682 |  | 250 | 12/15/2015 12:00:00 AM
PT Coupling | H052324GN-100 | 2.18 | 2.198 | 0.34 | 0.349 | Combination Nipple | Aluminum | 85640150N | PTCN150NALUM WELD END | 54315208 | Sleeve | Stainless Steel | 2.1682 |  | 250 | 12/15/2015 12:00:00 AM
PT Coupling | H052324GN-100 | 2.18 | 2.198 | 0.34 | 0.349 | Cam and Groove | Brass | 1200315 | 15C BRASS HB | 54115208 | Ferrule | Stainless Steel | 2.1682 |  | 250 | 12/15/2015 12:00:00 AM
PT Coupling | H052324GN-100 | 2.18 | 2.198 | 0.34 | 0.349 | Cam and Groove | Brass | 1200315 | 15C BRASS HB | 54315208 | Sleeve | Stainless Steel | 2.1682 |  | 250 | 12/15/2015 12:00:00 AM
PT Coupling | H052324GN-100 | 2.18 | 2.198 | 0.34 | 0.349 | Cam and Groove | Brass | 1200315L2 | 15C BRASS SLII SLB | 54115208 | Ferrule | Stainless Steel | 2.1682 |  | 250 | 12/15/2015 12:00:00 AM
PT Coupling | H052324GN-100 | 2.18 | 2.198 | 0.34 | 0.349 | Cam and Groove | Brass | 1200315L2 | 15C BRASS SLII SLB | 54315208 | Sleeve | Stainless Steel | 2.1682 |  | 250 | 12/15/2015 12:00:00 AM
PT Coupling | H052324GN-100 | 2.18 | 2.198 | 0.34 | 0.349 | Cam and Groove | Brass | 1200315SL | 15CSL BRASS STA-LOK HB | 54115208 | Ferrule | Stainless Steel | 2.1682 |  | 250 | 12/15/2015 12:00:00 AM
PT Coupling | H052324GN-100 | 2.18 | 2.198 | 0.34 | 0.349 | Cam and Groove | Brass | 1200315SL | 15CSL BRASS STA-LOK HB | 54315208 | Sleeve | Stainless Steel | 2.1682 |  | 250 | 12/15/2015 12:00:00 AM
PT Coupling | H052324GN-100 | 2.18 | 2.198 | 0.34 | 0.349 | Cam and Groove | Brass | 1200515 | 15E BRASS | 54115208 | Ferrule | Stainless Steel | 2.1682 |  | 250 | 12/15/2015 12:00:00 AM
PT Coupling | H052324GN-100 | 2.18 | 2.198 | 0.34 | 0.349 | Cam and Groove | Brass | 1200515 | 15E BRASS | 54315208 | Sleeve | Stainless Steel | 2.1682 |  | 250 | 12/15/2015 12:00:00 AM
PT Coupling | H052324GN-100 | 2.18 | 2.198 | 0.34 | 0.349 | Cam and Groove | Brass | 1290315 | 15C BRASS HBS | 54115208 | Ferrule | Stainless Steel | 2.1682 |  | 250 | 12/15/2015 12:00:00 AM
PT Coupling | H052324GN-100 | 2.18 | 2.198 | 0.34 | 0.349 | Cam and Groove | Brass | 1290315 | 15C BRASS HBS | 54315208 | Sleeve | Stainless Steel | 2.1682 |  | 250 | 12/15/2015 12:00:00 AM
PT Coupling | H052324GN-100 | 2.18 | 2.198 | 0.34 | 0.349 | Cam and Groove | Brass | 1290315L2 | 15C BRASS SLII SLS | 54115208 | Ferrule | Stainless Steel | 2.1682 |  | 250 | 12/15/2015 12:00:00 AM
PT Coupling | H052324GN-100 | 2.18 | 2.198 | 0.34 | 0.349 | Cam and Groove | Brass | 1290315L2 | 15C BRASS SLII SLS | 54315208 | Sleeve | Stainless Steel | 2.1682 |  | 250 | 12/15/2015 12:00:00 AM
PT Coupling | H052324GN-100 | 2.18 | 2.198 | 0.34 | 0.349 | Combination Nipple | Brass | 82640150BR | PTCN150 BRASS | 54115208 | Ferrule | Stainless Steel | 2.1682 |  | 250 | 12/15/2015 12:00:00 AM
PT Coupling | H052324GN-100 | 2.18 | 2.198 | 0.34 | 0.349 | Combination Nipple | Brass | 82640150BR | PTCN150 BRASS | 54315208 | Sleeve | Stainless Steel | 2.1682 |  | 250 | 12/15/2015 12:00:00 AM
PT Coupling | H052324GN-100 | 2.18 | 2.198 | 0.34 | 0.349 | Cam and Groove | Monel | 2200315 | 15C MONEL | 54115208 | Ferrule | Stainless Steel | 2.1682 |  | 250 | 12/15/2015 12:00:00 AM
PT Coupling | H052324GN-100 | 2.18 | 2.198 | 0.34 | 0.349 | Cam and Groove | Monel | 2200315 | 15C MONEL | 54315208 | Sleeve | Stainless Steel | 2.1682 |  | 250 | 12/15/2015 12:00:00 AM
PT Coupling | H052324GN-100 | 2.18 | 2.198 | 0.34 | 0.349 | Cam and Groove | Monel | 2200515 | 15E MONEL | 54115208 | Ferrule | Stainless Steel | 2.1682 |  | 250 | 12/15/2015 12:00:00 AM
PT Coupling | H052324GN-100 | 2.18 | 2.198 | 0.34 | 0.349 | Cam and Groove | Monel | 2200515 | 15E MONEL | 54315208 | Sleeve | Stainless Steel | 2.1682 |  | 250 | 12/15/2015 12:00:00 AM
PT Coupling | H052324GN-100 | 2.18 | 2.198 | 0.34 | 0.349 | Combination Nipple | Steel | 82640150 | PTCN150 STEEL | 54115208 | Ferrule | Stainless Steel | 2.1682 |  | 250 | 12/15/2015 12:00:00 AM
PT Coupling | H052324GN-100 | 2.18 | 2.198 | 0.34 | 0.349 | Combination Nipple | Steel | 82640150 | PTCN150 STEEL | 54315208 | Sleeve | Stainless Steel | 2.1682 |  | 250 | 12/15/2015 12:00:00 AM
PT Coupling | H052324GN-100 | 2.18 | 2.198 | 0.34 | 0.349 | Combination Nipple | Steel | 82640150N | PTCN150N STEEL WELD END | 54115208 | Ferrule | Stainless Steel | 2.1682 |  | 250 | 12/15/2015 12:00:00 AM
PT Coupling | H052324GN-100 | 2.18 | 2.198 | 0.34 | 0.349 | Combination Nipple | Steel | 82640150N | PTCN150N STEEL WELD END | 54315208 | Sleeve | Stainless Steel | 2.1682 |  | 250 | 12/15/2015 12:00:00 AM
Dixon | H052324GN-100 | 2.18 | 2.194 | 0.34 | 0.347 | King Crimp Nipple | Steel | STC20CS | KingCrimp King Combination Nipple | CS150-9CS | Sleeve | Steel | 2.165 |  | 300 | 12/14/2015 12:00:00 AM
PT Coupling | H052324GN-100 | 2.18 | 2.198 | 0.34 | 0.349 | Cam and Groove | Aluminum | 1000315 | 15C ALUM HBS | 54015208 | Ferrule | Steel | 2.1682 |  | 250 | 12/15/2015 12:00:00 AM
PT Coupling | H052324GN-100 | 2.18 | 2.198 | 0.34 | 0.349 | Cam and Groove | Aluminum | 1000315 | 15C ALUM HBS | 54215208 | Sleeve | Steel | 2.1682 |  | 250 | 12/15/2015 12:00:00 AM
PT Coupling | H052324GN-100 | 2.18 | 2.198 | 0.34 | 0.349 | Cam and Groove | Aluminum | 1000315L2 | 15C ALUM SLII SLS | 54015208 | Ferrule | Steel | 2.1682 |  | 250 | 12/15/2015 12:00:00 AM
PT Coupling | H052324GN-100 | 2.18 | 2.198 | 0.34 | 0.349 | Cam and Groove | Aluminum | 1000315L2 | 15C ALUM SLII SLS | 54215208 | Sleeve | Steel | 2.1682 |  | 250 | 12/15/2015 12:00:00 AM
PT Coupling | H052324GN-100 | 2.18 | 2.198 | 0.34 | 0.349 | Cam and Groove | Aluminum | 1000515 | 15E ALUM | 54015208 | Ferrule | Steel | 2.1682 |  | 250 | 12/15/2015 12:00:00 AM
PT Coupling | H052324GN-100 | 2.18 | 2.198 | 0.34 | 0.349 | Cam and Groove | Aluminum | 1000515 | 15E ALUM | 54215208 | Sleeve | Steel | 2.1682 |  | 250 | 12/15/2015 12:00:00 AM
PT Coupling | H052324GN-100 | 2.18 | 2.198 | 0.34 | 0.349 | Cam and Groove | Aluminum | 1070315 | 15C ALUM HB | 54015208 | Ferrule | Steel | 2.1682 |  | 250 | 12/15/2015 12:00:00 AM
PT Coupling | H052324GN-100 | 2.18 | 2.198 | 0.34 | 0.349 | Cam and Groove | Aluminum | 1070315 | 15C ALUM HB | 54215208 | Sleeve | Steel | 2.1682 |  | 250 | 12/15/2015 12:00:00 AM
PT Coupling | H052324GN-100 | 2.18 | 2.198 | 0.34 | 0.349 | Cam and Groove | Aluminum | 1070315L2 | 15C ALUM SLII SLB | 54015208 | Ferrule | Steel | 2.1682 |  | 250 | 12/15/2015 12:00:00 AM
PT Coupling | H052324GN-100 | 2.18 | 2.198 | 0.34 | 0.349 | Cam and Groove | Aluminum | 1070315L2 | 15C ALUM SLII SLB | 54215208 | Sleeve | Steel | 2.1682 |  | 250 | 12/15/2015 12:00:00 AM
PT Coupling | H052324GN-100 | 2.18 | 2.198 | 0.34 | 0.349 | Cam and Groove | Aluminum | 2000315 | 15C HCALUM | 54015208 | Ferrule | Steel | 2.1682 |  | 250 | 12/15/2015 12:00:00 AM
PT Coupling | H052324GN-100 | 2.18 | 2.198 | 0.34 | 0.349 | Cam and Groove | Aluminum | 2000315 | 15C HCALUM | 54215208 | Sleeve | Steel | 2.1682 |  | 250 | 12/15/2015 12:00:00 AM
PT Coupling | H052324GN-100 | 2.18 | 2.198 | 0.34 | 0.349 | Cam and Groove | Aluminum | 2000515 | 15E HCALUM | 54015208 | Ferrule | Steel | 2.1682 |  | 250 | 12/15/2015 12:00:00 AM
PT Coupling | H052324GN-100 | 2.18 | 2.198 | 0.34 | 0.349 | Cam and Groove | Aluminum | 2000515 | 15E HCALUM | 54215208 | Sleeve | Steel | 2.1682 |  | 250 | 12/15/2015 12:00:00 AM
PT Coupling | H052324GN-100 | 2.18 | 2.198 | 0.34 | 0.349 | Interlocking Crimp Stem | Aluminum | 5741502 | 15TMC50AL BODY | 54115208 | Ferrule | Stainless Steel | 2.1682 |  | 600 | 12/15/2015 12:00:00 AM
PT Coupling | H052324GN-100 | 2.18 | 2.198 | 0.34 | 0.349 | Interlocking Crimp Stem | Aluminum | 5741502 | 15TMC50AL BODY | 54315208 | Sleeve | Stainless Steel | 2.1682 |  | 600 | 12/15/2015 12:00:00 AM
PT Coupling | H052324GN-100 | 2.18 | 2.198 | 0.34 | 0.349 | Interlocking Crimp Stem | Aluminum | 5741502 | 15TMC50AL BODY | 54015208 | Ferrule | Steel | 2.1682 |  | 600 | 12/15/2015 12:00:00 AM
PT Coupling | H052324GN-100 | 2.18 | 2.198 | 0.34 | 0.349 | Interlocking Crimp Stem | Aluminum | 5741502 | 15TMC50AL BODY | 54215208 | Sleeve | Steel | 2.1682 |  | 600 | 12/15/2015 12:00:00 AM
PT Coupling | H052324GN-100 | 2.18 | 2.198 | 0.34 | 0.349 | Interlocking Crimp Stem | Aluminum | 5741514 | 15WC50AL | 54115208 | Ferrule | Stainless Steel | 2.1682 |  | 600 | 12/15/2015 12:00:00 AM
PT Coupling | H052324GN-100 | 2.18 | 2.198 | 0.34 | 0.349 | Interlocking Crimp Stem | Aluminum | 5741514 | 15WC50AL | 54315208 | Sleeve | Stainless Steel | 2.1682 |  | 600 | 12/15/2015 12:00:00 AM
PT Coupling | H052324GN-100 | 2.18 | 2.198 | 0.34 | 0.349 | Interlocking Crimp Stem | Aluminum | 5741514 | 15WC50AL | 54015208 | Ferrule | Steel | 2.1682 |  | 600 | 12/15/2015 12:00:00 AM
PT Coupling | H052324GN-100 | 2.18 | 2.198 | 0.34 | 0.349 | Interlocking Crimp Stem | Aluminum | 5741514 | 15WC50AL | 54215208 | Sleeve | Steel | 2.1682 |  | 600 | 12/15/2015 12:00:00 AM
PT Coupling | H052324GN-100 | 2.18 | 2.198 | 0.34 | 0.349 | Combination Nipple | Aluminum | 85640150 | PTCN150 ALUMINUM | 54015208 | Ferrule | Steel | 2.1682 |  | 250 | 12/15/2015 12:00:00 AM
PT Coupling | H052324GN-100 | 2.18 | 2.198 | 0.34 | 0.349 | Combination Nipple | Aluminum | 85640150 | PTCN150 ALUMINUM | 54215208 | Sleeve | Steel | 2.1682 |  | 250 | 12/15/2015 12:00:00 AM
PT Coupling | H052324GN-100 | 2.18 | 2.198 | 0.34 | 0.349 | Combination Nipple | Aluminum | 85640150N | PTCN150NALUM WELD END | 54015208 | Ferrule | Steel | 2.1682 |  | 250 | 12/15/2015 12:00:00 AM
PT Coupling | H052324GN-100 | 2.18 | 2.198 | 0.34 | 0.349 | Combination Nipple | Aluminum | 85640150N | PTCN150NALUM WELD END | 54215208 | Sleeve | Steel | 2.1682 |  | 250 | 12/15/2015 12:00:00 AM
PT Coupling | H052324GN-100 | 2.18 | 2.198 | 0.34 | 0.349 | Cam and Groove | Brass | 1200315 | 15C BRASS HB | 54015208 | Ferrule | Steel | 2.1682 |  | 250 | 12/15/2015 12:00:00 AM
PT Coupling | H052324GN-100 | 2.18 | 2.198 | 0.34 | 0.349 | Cam and Groove | Brass | 1200315 | 15C BRASS HB | 54215208 | Sleeve | Steel | 2.1682 |  | 250 | 12/15/2015 12:00:00 AM
PT Coupling | H052324GN-100 | 2.18 | 2.198 | 0.34 | 0.349 | Cam and Groove | Brass | 1200315L2 | 15C BRASS SLII SLB | 54015208 | Ferrule | Steel | 2.1682 |  | 250 | 12/15/2015 12:00:00 AM
PT Coupling | H052324GN-100 | 2.18 | 2.198 | 0.34 | 0.349 | Cam and Groove | Brass | 1200315L2 | 15C BRASS SLII SLB | 54215208 | Sleeve | Steel | 2.1682 |  | 250 | 12/15/2015 12:00:00 AM
PT Coupling | H052324GN-100 | 2.18 | 2.198 | 0.34 | 0.349 | Cam and Groove | Brass | 1200315SL | 15CSL BRASS STA-LOK HB | 54015208 | Ferrule | Steel | 2.1682 |  | 250 | 12/15/2015 12:00:00 AM
PT Coupling | H052324GN-100 | 2.18 | 2.198 | 0.34 | 0.349 | Cam and Groove | Brass | 1200315SL | 15CSL BRASS STA-LOK HB | 54215208 | Sleeve | Steel | 2.1682 |  | 250 | 12/15/2015 12:00:00 AM
PT Coupling | H052324GN-100 | 2.18 | 2.198 | 0.34 | 0.349 | Cam and Groove | Brass | 1200515 | 15E BRASS | 54015208 | Ferrule | Steel | 2.1682 |  | 250 | 12/15/2015 12:00:00 AM
PT Coupling | H052324GN-100 | 2.18 | 2.198 | 0.34 | 0.349 | Cam and Groove | Brass | 1200515 | 15E BRASS | 54215208 | Sleeve | Steel | 2.1682 |  | 250 | 12/15/2015 12:00:00 AM
PT Coupling | H052324GN-100 | 2.18 | 2.198 | 0.34 | 0.349 | Cam and Groove | Brass | 1290315 | 15C BRASS HBS | 54015208 | Ferrule | Steel | 2.1682 |  | 250 | 12/15/2015 12:00:00 AM
PT Coupling | H052324GN-100 | 2.18 | 2.198 | 0.34 | 0.349 | Cam and Groove | Brass | 1290315 | 15C BRASS HBS | 54215208 | Sleeve | Steel | 2.1682 |  | 250 | 12/15/2015 12:00:00 AM
PT Coupling | H052324GN-100 | 2.18 | 2.198 | 0.34 | 0.349 | Cam and Groove | Brass | 1290315L2 | 15C BRASS SLII SLS | 54015208 | Ferrule | Steel | 2.1682 |  | 250 | 12/15/2015 12:00:00 AM
PT Coupling | H052324GN-100 | 2.18 | 2.198 | 0.34 | 0.349 | Cam and Groove | Brass | 1290315L2 | 15C BRASS SLII SLS | 54215208 | Sleeve | Steel | 2.1682 |  | 250 | 12/15/2015 12:00:00 AM
PT Coupling | H052324GN-100 | 2.18 | 2.198 | 0.34 | 0.349 | Combination Nipple | Brass | 82640150BR | PTCN150 BRASS | 54015208 | Ferrule | Steel | 2.1682 |  | 250 | 12/15/2015 12:00:00 AM
PT Coupling | H052324GN-100 | 2.18 | 2.198 | 0.34 | 0.349 | Combination Nipple | Brass | 82640150BR | PTCN150 BRASS | 54215208 | Sleeve | Steel | 2.1682 |  | 250 | 12/15/2015 12:00:00 AM
PT Coupling | H052324GN-100 | 2.18 | 2.198 | 0.34 | 0.349 | Cam and Groove | Ductile Iron | 1800315 | 15C DUCTILE | 54115208 | Ferrule | Stainless Steel | 2.1682 |  | 250 | 12/15/2015 12:00:00 AM
PT Coupling | H052324GN-100 | 2.18 | 2.198 | 0.34 | 0.349 | Cam and Groove | Ductile Iron | 1800315 | 15C DUCTILE | 54315208 | Sleeve | Stainless Steel | 2.1682 |  | 250 | 12/15/2015 12:00:00 AM
PT Coupling | H052324GN-100 | 2.18 | 2.198 | 0.34 | 0.349 | Cam and Groove | Ductile Iron | 1800315 | 15C DUCTILE | 54015208 | Ferrule | Steel | 2.1682 |  | 250 | 12/15/2015 12:00:00 AM
PT Coupling | H052324GN-100 | 2.18 | 2.198 | 0.34 | 0.349 | Cam and Groove | Ductile Iron | 1800315 | 15C DUCTILE | 54215208 | Sleeve | Steel | 2.1682 |  | 250 | 12/15/2015 12:00:00 AM
PT Coupling | H052324GN-100 | 2.18 | 2.198 | 0.34 | 0.349 | Cam and Groove | Ductile Iron | 1800515 | 15E DUCTILE | 54115208 | Ferrule | Stainless Steel | 2.1682 |  | 250 | 12/15/2015 12:00:00 AM
PT Coupling | H052324GN-100 | 2.18 | 2.198 | 0.34 | 0.349 | Cam and Groove | Ductile Iron | 1800515 | 15E DUCTILE | 54315208 | Sleeve | Stainless Steel | 2.1682 |  | 250 | 12/15/2015 12:00:00 AM
PT Coupling | H052324GN-100 | 2.18 | 2.198 | 0.34 | 0.349 | Cam and Groove | Ductile Iron | 1800515 | 15E DUCTILE | 54015208 | Ferrule | Steel | 2.1682 |  | 250 | 12/15/2015 12:00:00 AM
PT Coupling | H052324GN-100 | 2.18 | 2.198 | 0.34 | 0.349 | Cam and Groove | Ductile Iron | 1800515 | 15E DUCTILE | 54215208 | Sleeve | Steel | 2.1682 |  | 250 | 12/15/2015 12:00:00 AM
PT Coupling | H052324GN-100 | 2.18 | 2.198 | 0.34 | 0.349 | Cam and Groove | Hastealloy | 2600315 | 15C HASTELLOY® C | 54115208 | Ferrule | Stainless Steel | 2.1682 |  | 250 | 12/15/2015 12:00:00 AM
PT Coupling | H052324GN-100 | 2.18 | 2.198 | 0.34 | 0.349 | Cam and Groove | Hastealloy | 2600315 | 15C HASTELLOY® C | 54315208 | Sleeve | Stainless Steel | 2.1682 |  | 250 | 12/15/2015 12:00:00 AM
PT Coupling | H052324GN-100 | 2.18 | 2.198 | 0.34 | 0.349 | Cam and Groove | Hastealloy | 2600315 | 15C HASTELLOY® C | 54015208 | Ferrule | Steel | 2.1682 |  | 250 | 12/15/2015 12:00:00 AM
PT Coupling | H052324GN-100 | 2.18 | 2.198 | 0.34 | 0.349 | Cam and Groove | Hastealloy | 2600315 | 15C HASTELLOY® C | 54215208 | Sleeve | Steel | 2.1682 |  | 250 | 12/15/2015 12:00:00 AM
PT Coupling | H052324GN-100 | 2.18 | 2.198 | 0.34 | 0.349 | Cam and Groove | Hastealloy | 2600515 | 15E HASTELLOY® C | 54115208 | Ferrule | Stainless Steel | 2.1682 |  | 250 | 12/15/2015 12:00:00 AM
PT Coupling | H052324GN-100 | 2.18 | 2.198 | 0.34 | 0.349 | Cam and Groove | Hastealloy | 2600515 | 15E HASTELLOY® C | 54315208 | Sleeve | Stainless Steel | 2.1682 |  | 250 | 12/15/2015 12:00:00 AM
PT Coupling | H052324GN-100 | 2.18 | 2.198 | 0.34 | 0.349 | Cam and Groove | Hastealloy | 2600515 | 15E HASTELLOY® C | 54015208 | Ferrule | Steel | 2.1682 |  | 250 | 12/15/2015 12:00:00 AM
PT Coupling | H052324GN-100 | 2.18 | 2.198 | 0.34 | 0.349 | Cam and Groove | Hastealloy | 2600515 | 15E HASTELLOY® C | 54215208 | Sleeve | Steel | 2.1682 |  | 250 | 12/15/2015 12:00:00 AM
PT Coupling | H052324GN-100 | 2.18 | 2.198 | 0.34 | 0.349 | Cam and Groove | Monel | 2200315 | 15C MONEL | 54015208 | Ferrule | Steel | 2.1682 |  | 250 | 12/15/2015 12:00:00 AM
PT Coupling | H052324GN-100 | 2.18 | 2.198 | 0.34 | 0.349 | Cam and Groove | Monel | 2200315 | 15C MONEL | 54215208 | Sleeve | Steel | 2.1682 |  | 250 | 12/15/2015 12:00:00 AM
PT Coupling | H052324GN-100 | 2.18 | 2.198 | 0.34 | 0.349 | Cam and Groove | Monel | 2200515 | 15E MONEL | 54015208 | Ferrule | Steel | 2.1682 |  | 250 | 12/15/2015 12:00:00 AM
PT Coupling | H052324GN-100 | 2.18 | 2.198 | 0.34 | 0.349 | Cam and Groove | Monel | 2200515 | 15E MONEL | 54215208 | Sleeve | Steel | 2.1682 |  | 250 | 12/15/2015 12:00:00 AM
PT Coupling | H052324GN-100 | 2.18 | 2.198 | 0.34 | 0.349 | Cam and Groove | Stainless Steel | 1400315 | 15C SS | 54115208 | Ferrule | Stainless Steel | 2.1682 |  | 250 | 12/15/2015 12:00:00 AM
PT Coupling | H052324GN-100 | 2.18 | 2.198 | 0.34 | 0.349 | Cam and Groove | Stainless Steel | 1400315 | 15C SS | 54315208 | Sleeve | Stainless Steel | 2.1682 |  | 250 | 12/15/2015 12:00:00 AM
PT Coupling | H052324GN-100 | 2.18 | 2.198 | 0.34 | 0.349 | Cam and Groove | Stainless Steel | 1400315 | 15C SS | 54015208 | Ferrule | Steel | 2.1682 |  | 250 | 12/15/2015 12:00:00 AM
PT Coupling | H052324GN-100 | 2.18 | 2.198 | 0.34 | 0.349 | Cam and Groove | Stainless Steel | 1400315 | 15C SS | 54215208 | Sleeve | Steel | 2.1682 |  | 250 | 12/15/2015 12:00:00 AM
PT Coupling | H052324GN-100 | 2.18 | 2.198 | 0.34 | 0.349 | Cam and Groove | Stainless Steel | 1400315L2 | 15C SS SLII | 54115208 | Ferrule | Stainless Steel | 2.1682 |  | 250 | 12/15/2015 12:00:00 AM
PT Coupling | H052324GN-100 | 2.18 | 2.198 | 0.34 | 0.349 | Cam and Groove | Stainless Steel | 1400315L2 | 15C SS SLII | 54315208 | Sleeve | Stainless Steel | 2.1682 |  | 250 | 12/15/2015 12:00:00 AM
PT Coupling | H052324GN-100 | 2.18 | 2.198 | 0.34 | 0.349 | Cam and Groove | Stainless Steel | 1400315L2 | 15C SS SLII | 54015208 | Ferrule | Steel | 2.1682 |  | 250 | 12/15/2015 12:00:00 AM
PT Coupling | H052324GN-100 | 2.18 | 2.198 | 0.34 | 0.349 | Cam and Groove | Stainless Steel | 1400315L2 | 15C SS SLII | 54215208 | Sleeve | Steel | 2.1682 |  | 250 | 12/15/2015 12:00:00 AM
PT Coupling | H052324GN-100 | 2.18 | 2.198 | 0.34 | 0.349 | Cam and Groove | Stainless Steel | 1400515 | 15E SS | 54115208 | Ferrule | Stainless Steel | 2.1682 |  | 250 | 12/15/2015 12:00:00 AM
PT Coupling | H052324GN-100 | 2.18 | 2.198 | 0.34 | 0.349 | Cam and Groove | Stainless Steel | 1400515 | 15E SS | 54315208 | Sleeve | Stainless Steel | 2.1682 |  | 250 | 12/15/2015 12:00:00 AM
PT Coupling | H052324GN-100 | 2.18 | 2.198 | 0.34 | 0.349 | Cam and Groove | Stainless Steel | 1400515 | 15E SS | 54015208 | Ferrule | Steel | 2.1682 |  | 250 | 12/15/2015 12:00:00 AM
PT Coupling | H052324GN-100 | 2.18 | 2.198 | 0.34 | 0.349 | Cam and Groove | Stainless Steel | 1400515 | 15E SS | 54215208 | Sleeve | Steel | 2.1682 |  | 250 | 12/15/2015 12:00:00 AM
PT Coupling | H052324GN-100 | 2.18 | 2.198 | 0.34 | 0.349 | Interlocking Crimp Stem | Stainless Steel | 5711502 | 15TMC50SS BODY | 54115208 | Ferrule | Stainless Steel | 2.1682 |  | 600 | 12/15/2015 12:00:00 AM
PT Coupling | H052324GN-100 | 2.18 | 2.198 | 0.34 | 0.349 | Interlocking Crimp Stem | Stainless Steel | 5711502 | 15TMC50SS BODY | 54315208 | Sleeve | Stainless Steel | 2.1682 |  | 600 | 12/15/2015 12:00:00 AM
PT Coupling | H052324GN-100 | 2.18 | 2.198 | 0.34 | 0.349 | Interlocking Crimp Stem | Stainless Steel | 5711502 | 15TMC50SS BODY | 54015208 | Ferrule | Steel | 2.1682 |  | 600 | 12/15/2015 12:00:00 AM
PT Coupling | H052324GN-100 | 2.18 | 2.198 | 0.34 | 0.349 | Interlocking Crimp Stem | Stainless Steel | 5711502 | 15TMC50SS BODY | 54215208 | Sleeve | Steel | 2.1682 |  | 600 | 12/15/2015 12:00:00 AM
PT Coupling | H052324GN-100 | 2.18 | 2.198 | 0.34 | 0.349 | Interlocking Crimp Stem | Stainless Steel | 5711514 | 15WC50SS BODY | 54115208 | Ferrule | Stainless Steel | 2.1682 |  | 600 | 12/15/2015 12:00:00 AM
PT Coupling | H052324GN-100 | 2.18 | 2.198 | 0.34 | 0.349 | Interlocking Crimp Stem | Stainless Steel | 5711514 | 15WC50SS BODY | 54315208 | Sleeve | Stainless Steel | 2.1682 |  | 600 | 12/15/2015 12:00:00 AM
PT Coupling | H052324GN-100 | 2.18 | 2.198 | 0.34 | 0.349 | Interlocking Crimp Stem | Stainless Steel | 5711514 | 15WC50SS BODY | 54015208 | Ferrule | Steel | 2.1682 |  | 600 | 12/15/2015 12:00:00 AM
PT Coupling | H052324GN-100 | 2.18 | 2.198 | 0.34 | 0.349 | Interlocking Crimp Stem | Stainless Steel | 5711514 | 15WC50SS BODY | 54215208 | Sleeve | Steel | 2.1682 |  | 600 | 12/15/2015 12:00:00 AM
PT Coupling | H052324GN-100 | 2.18 | 2.198 | 0.34 | 0.349 | Interlocking Crimp Stem | Stainless Steel | 5711516 | 15VC50SS BODY | 54115208 | Ferrule | Stainless Steel | 2.1682 |  | 600 | 12/15/2015 12:00:00 AM
PT Coupling | H052324GN-100 | 2.18 | 2.198 | 0.34 | 0.349 | Interlocking Crimp Stem | Stainless Steel | 5711516 | 15VC50SS BODY | 54315208 | Sleeve | Stainless Steel | 2.1682 |  | 600 | 12/15/2015 12:00:00 AM
PT Coupling | H052324GN-100 | 2.18 | 2.198 | 0.34 | 0.349 | Interlocking Crimp Stem | Stainless Steel | 5711516 | 15VC50SS BODY | 54015208 | Ferrule | Steel | 2.1682 |  | 600 | 12/15/2015 12:00:00 AM
PT Coupling | H052324GN-100 | 2.18 | 2.198 | 0.34 | 0.349 | Interlocking Crimp Stem | Stainless Steel | 5711516 | 15VC50SS BODY | 54215208 | Sleeve | Steel | 2.1682 |  | 600 | 12/15/2015 12:00:00 AM
PT Coupling | H052324GN-100 | 2.18 | 2.198 | 0.34 | 0.349 | Combination Nipple | Stainless Steel | 84640150 | PTCN150 316SS | 54115208 | Ferrule | Stainless Steel | 2.1682 |  | 250 | 12/15/2015 12:00:00 AM
PT Coupling | H052324GN-100 | 2.18 | 2.198 | 0.34 | 0.349 | Combination Nipple | Stainless Steel | 84640150 | PTCN150 316SS | 54315208 | Sleeve | Stainless Steel | 2.1682 |  | 250 | 12/15/2015 12:00:00 AM
PT Coupling | H052324GN-100 | 2.18 | 2.198 | 0.34 | 0.349 | Combination Nipple | Stainless Steel | 84640150 | PTCN150 316SS | 54015208 | Ferrule | Steel | 2.1682 |  | 250 | 12/15/2015 12:00:00 AM
PT Coupling | H052324GN-100 | 2.18 | 2.198 | 0.34 | 0.349 | Combination Nipple | Stainless Steel | 84640150 | PTCN150 316SS | 54215208 | Sleeve | Steel | 2.1682 |  | 250 | 12/15/2015 12:00:00 AM
PT Coupling | H052324GN-100 | 2.18 | 2.198 | 0.34 | 0.349 | Combination Nipple | Stainless Steel | 84640150N | PTCN150N 316SS WELD END | 54115208 | Ferrule | Stainless Steel | 2.1682 |  | 250 | 12/15/2015 12:00:00 AM
PT Coupling | H052324GN-100 | 2.18 | 2.198 | 0.34 | 0.349 | Combination Nipple | Stainless Steel | 84640150N | PTCN150N 316SS WELD END | 54315208 | Sleeve | Stainless Steel | 2.1682 |  | 250 | 12/15/2015 12:00:00 AM
PT Coupling | H052324GN-100 | 2.18 | 2.198 | 0.34 | 0.349 | Combination Nipple | Stainless Steel | 84640150N | PTCN150N 316SS WELD END | 54015208 | Ferrule | Steel | 2.1682 |  | 250 | 12/15/2015 12:00:00 AM
PT Coupling | H052324GN-100 | 2.18 | 2.198 | 0.34 | 0.349 | Combination Nipple | Stainless Steel | 84640150N | PTCN150N 316SS WELD END | 54215208 | Sleeve | Steel | 2.1682 |  | 250 | 12/15/2015 12:00:00 AM
PT Coupling | H052324GN-100 | 2.18 | 2.198 | 0.34 | 0.349 | Cam and Groove | Steel | 2400315 | 15C CS | 54115208 | Ferrule | Stainless Steel | 2.1682 |  | 250 | 12/15/2015 12:00:00 AM
PT Coupling | H052324GN-100 | 2.18 | 2.198 | 0.34 | 0.349 | Cam and Groove | Steel | 2400315 | 15C CS | 54315208 | Sleeve | Stainless Steel | 2.1682 |  | 250 | 12/15/2015 12:00:00 AM
PT Coupling | H052324GN-100 | 2.18 | 2.198 | 0.34 | 0.349 | Cam and Groove | Steel | 2400315 | 15C CS | 54015208 | Ferrule | Steel | 2.1682 |  | 250 | 12/15/2015 12:00:00 AM
PT Coupling | H052324GN-100 | 2.18 | 2.198 | 0.34 | 0.349 | Cam and Groove | Steel | 2400315 | 15C CS | 54215208 | Sleeve | Steel | 2.1682 |  | 250 | 12/15/2015 12:00:00 AM
PT Coupling | H052324GN-100 | 2.18 | 2.198 | 0.34 | 0.349 | Cam and Groove | Steel | 2400515 | 15E CS | 54115208 | Ferrule | Stainless Steel | 2.1682 |  | 250 | 12/15/2015 12:00:00 AM
PT Coupling | H052324GN-100 | 2.18 | 2.198 | 0.34 | 0.349 | Cam and Groove | Steel | 2400515 | 15E CS | 54315208 | Sleeve | Stainless Steel | 2.1682 |  | 250 | 12/15/2015 12:00:00 AM
PT Coupling | H052324GN-100 | 2.18 | 2.198 | 0.34 | 0.349 | Cam and Groove | Steel | 2400515 | 15E CS | 54015208 | Ferrule | Steel | 2.1682 |  | 250 | 12/15/2015 12:00:00 AM
PT Coupling | H052324GN-100 | 2.18 | 2.198 | 0.34 | 0.349 | Cam and Groove | Steel | 2400515 | 15E CS | 54215208 | Sleeve | Steel | 2.1682 |  | 250 | 12/15/2015 12:00:00 AM
PT Coupling | H052324GN-100 | 2.18 | 2.198 | 0.34 | 0.349 | Interlocking Crimp Stem | Steel | 5701514 | 15WC50CS BODY | 54115208 | Ferrule | Stainless Steel | 2.1682 |  | 600 | 12/15/2015 12:00:00 AM
PT Coupling | H052324GN-100 | 2.18 | 2.198 | 0.34 | 0.349 | Interlocking Crimp Stem | Steel | 5701514 | 15WC50CS BODY | 54315208 | Sleeve | Stainless Steel | 2.1682 |  | 600 | 12/15/2015 12:00:00 AM
PT Coupling | H052324GN-100 | 2.18 | 2.198 | 0.34 | 0.349 | Interlocking Crimp Stem | Steel | 5701514 | 15WC50CS BODY | 54015208 | Ferrule | Steel | 2.1682 |  | 600 | 12/15/2015 12:00:00 AM
PT Coupling | H052324GN-100 | 2.18 | 2.198 | 0.34 | 0.349 | Interlocking Crimp Stem | Steel | 5701514 | 15WC50CS BODY | 54215208 | Sleeve | Steel | 2.1682 |  | 600 | 12/15/2015 12:00:00 AM
PT Coupling | H052324GN-100 | 2.18 | 2.198 | 0.34 | 0.349 | Combination Nipple | Steel | 82640150 | PTCN150 STEEL | 54015208 | Ferrule | Steel | 2.1682 |  | 250 | 12/15/2015 12:00:00 AM
PT Coupling | H052324GN-100 | 2.18 | 2.198 | 0.34 | 0.349 | Combination Nipple | Steel | 82640150 | PTCN150 STEEL | 54215208 | Sleeve | Steel | 2.1682 |  | 250 | 12/15/2015 12:00:00 AM
PT Coupling | H052324GN-100 | 2.18 | 2.198 | 0.34 | 0.349 | Combination Nipple | Steel | 82640150N | PTCN150N STEEL WELD END | 54015208 | Ferrule | Steel | 2.1682 |  | 250 | 12/15/2015 12:00:00 AM
PT Coupling | H052324GN-100 | 2.18 | 2.198 | 0.34 | 0.349 | Combination Nipple | Steel | 82640150N | PTCN150N STEEL WELD END | 54215208 | Sleeve | Steel | 2.1682 |  | 250 | 12/15/2015 12:00:00 AM
PT Coupling | H052324GN-100 | 2.18 | 2.198 | 0.34 | 0.349 | Combination Nipple | Steel | 83640150 | PTCN150 STEEL PLATED | 54115208 | Ferrule | Stainless Steel | 2.1682 |  | 250 | 12/15/2015 12:00:00 AM
PT Coupling | H052324GN-100 | 2.18 | 2.198 | 0.34 | 0.349 | Combination Nipple | Steel | 83640150 | PTCN150 STEEL PLATED | 54315208 | Sleeve | Stainless Steel | 2.1682 |  | 250 | 12/15/2015 12:00:00 AM
PT Coupling | H052324GN-100 | 2.18 | 2.198 | 0.34 | 0.349 | Combination Nipple | Steel | 83640150 | PTCN150 STEEL PLATED | 54015208 | Ferrule | Steel | 2.1682 |  | 250 | 12/15/2015 12:00:00 AM
PT Coupling | H052324GN-100 | 2.18 | 2.198 | 0.34 | 0.349 | Combination Nipple | Steel | 83640150 | PTCN150 STEEL PLATED | 54215208 | Sleeve | Steel | 2.1682 |  | 250 | 12/15/2015 12:00:00 AM
PT Coupling | H052324GN-100 | 2.2 | 2.218 | 0.35 | 0.359 | Cam and Groove | Aluminum | 1000315 | 15C ALUM HBS | 54115210 | Ferrule | Stainless Steel | 2.1838 |  | 250 | 12/15/2015 12:00:00 AM
PT Coupling | H052324GN-100 | 2.2 | 2.218 | 0.35 | 0.359 | Cam and Groove | Aluminum | 1000315 | 15C ALUM HBS | 54315210 | Sleeve | Stainless Steel | 2.1838 |  | 250 | 12/15/2015 12:00:00 AM
PT Coupling | H052324GN-100 | 2.2 | 2.218 | 0.35 | 0.359 | Cam and Groove | Aluminum | 1000315L2 | 15C ALUM SLII SLS | 54115210 | Ferrule | Stainless Steel | 2.1838 |  | 250 | 12/15/2015 12:00:00 AM
PT Coupling | H052324GN-100 | 2.2 | 2.218 | 0.35 | 0.359 | Cam and Groove | Aluminum | 1000315L2 | 15C ALUM SLII SLS | 54315210 | Sleeve | Stainless Steel | 2.1838 |  | 250 | 12/15/2015 12:00:00 AM
PT Coupling | H052324GN-100 | 2.2 | 2.218 | 0.35 | 0.359 | Cam and Groove | Aluminum | 1000515 | 15E ALUM | 54115210 | Ferrule | Stainless Steel | 2.1838 |  | 250 | 12/15/2015 12:00:00 AM
PT Coupling | H052324GN-100 | 2.2 | 2.218 | 0.35 | 0.359 | Cam and Groove | Aluminum | 1000515 | 15E ALUM | 54315210 | Sleeve | Stainless Steel | 2.1838 |  | 250 | 12/15/2015 12:00:00 AM
PT Coupling | H052324GN-100 | 2.2 | 2.218 | 0.35 | 0.359 | Cam and Groove | Aluminum | 1070315 | 15C ALUM HB | 54115210 | Ferrule | Stainless Steel | 2.1838 |  | 250 | 12/15/2015 12:00:00 AM
PT Coupling | H052324GN-100 | 2.2 | 2.218 | 0.35 | 0.359 | Cam and Groove | Aluminum | 1070315 | 15C ALUM HB | 54315210 | Sleeve | Stainless Steel | 2.1838 |  | 250 | 12/15/2015 12:00:00 AM
PT Coupling | H052324GN-100 | 2.2 | 2.218 | 0.35 | 0.359 | Cam and Groove | Aluminum | 1070315L2 | 15C ALUM SLII SLB | 54115210 | Ferrule | Stainless Steel | 2.1838 |  | 250 | 12/15/2015 12:00:00 AM
PT Coupling | H052324GN-100 | 2.2 | 2.218 | 0.35 | 0.359 | Cam and Groove | Aluminum | 1070315L2 | 15C ALUM SLII SLB | 54315210 | Sleeve | Stainless Steel | 2.1838 |  | 250 | 12/15/2015 12:00:00 AM
PT Coupling | H052324GN-100 | 2.2 | 2.218 | 0.35 | 0.359 | Cam and Groove | Aluminum | 2000315 | 15C HCALUM | 54115210 | Ferrule | Stainless Steel | 2.1838 |  | 250 | 12/15/2015 12:00:00 AM
PT Coupling | H052324GN-100 | 2.2 | 2.218 | 0.35 | 0.359 | Cam and Groove | Aluminum | 2000315 | 15C HCALUM | 54315210 | Sleeve | Stainless Steel | 2.1838 |  | 250 | 12/15/2015 12:00:00 AM
PT Coupling | H052324GN-100 | 2.2 | 2.218 | 0.35 | 0.359 | Cam and Groove | Aluminum | 2000515 | 15E HCALUM | 54115210 | Ferrule | Stainless Steel | 2.1838 |  | 250 | 12/15/2015 12:00:00 AM
PT Coupling | H052324GN-100 | 2.2 | 2.218 | 0.35 | 0.359 | Cam and Groove | Aluminum | 2000515 | 15E HCALUM | 54315210 | Sleeve | Stainless Steel | 2.1838 |  | 250 | 12/15/2015 12:00:00 AM
PT Coupling | H052324GN-100 | 2.2 | 2.218 | 0.35 | 0.359 | Combination Nipple | Aluminum | 85640150 | PTCN150 ALUMINUM | 54115210 | Ferrule | Stainless Steel | 2.1838 |  | 250 | 12/15/2015 12:00:00 AM
PT Coupling | H052324GN-100 | 2.2 | 2.218 | 0.35 | 0.359 | Combination Nipple | Aluminum | 85640150 | PTCN150 ALUMINUM | 54315210 | Sleeve | Stainless Steel | 2.1838 |  | 250 | 12/15/2015 12:00:00 AM
PT Coupling | H052324GN-100 | 2.2 | 2.218 | 0.35 | 0.359 | Combination Nipple | Aluminum | 85640150N | PTCN150NALUM WELD END | 54115210 | Ferrule | Stainless Steel | 2.1838 |  | 250 | 12/15/2015 12:00:00 AM
PT Coupling | H052324GN-100 | 2.2 | 2.218 | 0.35 | 0.359 | Combination Nipple | Aluminum | 85640150N | PTCN150NALUM WELD END | 54315210 | Sleeve | Stainless Steel | 2.1838 |  | 250 | 12/15/2015 12:00:00 AM
PT Coupling | H052324GN-100 | 2.2 | 2.218 | 0.35 | 0.359 | Cam and Groove | Brass | 1200315 | 15C BRASS HB | 54115210 | Ferrule | Stainless Steel | 2.1838 |  | 250 | 12/15/2015 12:00:00 AM
PT Coupling | H052324GN-100 | 2.2 | 2.218 | 0.35 | 0.359 | Cam and Groove | Brass | 1200315 | 15C BRASS HB | 54315210 | Sleeve | Stainless Steel | 2.1838 |  | 250 | 12/15/2015 12:00:00 AM
PT Coupling | H052324GN-100 | 2.2 | 2.218 | 0.35 | 0.359 | Cam and Groove | Brass | 1200315L2 | 15C BRASS SLII SLB | 54115210 | Ferrule | Stainless Steel | 2.1838 |  | 250 | 12/15/2015 12:00:00 AM
PT Coupling | H052324GN-100 | 2.2 | 2.218 | 0.35 | 0.359 | Cam and Groove | Brass | 1200315L2 | 15C BRASS SLII SLB | 54315210 | Sleeve | Stainless Steel | 2.1838 |  | 250 | 12/15/2015 12:00:00 AM
PT Coupling | H052324GN-100 | 2.2 | 2.218 | 0.35 | 0.359 | Cam and Groove | Brass | 1200315SL | 15CSL BRASS STA-LOK HB | 54115210 | Ferrule | Stainless Steel | 2.1838 |  | 250 | 12/15/2015 12:00:00 AM
PT Coupling | H052324GN-100 | 2.2 | 2.218 | 0.35 | 0.359 | Cam and Groove | Brass | 1200315SL | 15CSL BRASS STA-LOK HB | 54315210 | Sleeve | Stainless Steel | 2.1838 |  | 250 | 12/15/2015 12:00:00 AM
PT Coupling | H052324GN-100 | 2.2 | 2.218 | 0.35 | 0.359 | Cam and Groove | Brass | 1200515 | 15E BRASS | 54115210 | Ferrule | Stainless Steel | 2.1838 |  | 250 | 12/15/2015 12:00:00 AM
PT Coupling | H052324GN-100 | 2.2 | 2.218 | 0.35 | 0.359 | Cam and Groove | Brass | 1200515 | 15E BRASS | 54315210 | Sleeve | Stainless Steel | 2.1838 |  | 250 | 12/15/2015 12:00:00 AM
PT Coupling | H052324GN-100 | 2.2 | 2.218 | 0.35 | 0.359 | Cam and Groove | Brass | 1290315 | 15C BRASS HBS | 54115210 | Ferrule | Stainless Steel | 2.1838 |  | 250 | 12/15/2015 12:00:00 AM
PT Coupling | H052324GN-100 | 2.2 | 2.218 | 0.35 | 0.359 | Cam and Groove | Brass | 1290315 | 15C BRASS HBS | 54315210 | Sleeve | Stainless Steel | 2.1838 |  | 250 | 12/15/2015 12:00:00 AM
PT Coupling | H052324GN-100 | 2.2 | 2.218 | 0.35 | 0.359 | Cam and Groove | Brass | 1290315L2 | 15C BRASS SLII SLS | 54115210 | Ferrule | Stainless Steel | 2.1838 |  | 250 | 12/15/2015 12:00:00 AM
PT Coupling | H052324GN-100 | 2.2 | 2.218 | 0.35 | 0.359 | Cam and Groove | Brass | 1290315L2 | 15C BRASS SLII SLS | 54315210 | Sleeve | Stainless Steel | 2.1838 |  | 250 | 12/15/2015 12:00:00 AM
PT Coupling | H052324GN-100 | 2.2 | 2.218 | 0.35 | 0.359 | Combination Nipple | Brass | 82640150BR | PTCN150 BRASS | 54115210 | Ferrule | Stainless Steel | 2.1838 |  | 250 | 12/15/2015 12:00:00 AM
PT Coupling | H052324GN-100 | 2.2 | 2.218 | 0.35 | 0.359 | Combination Nipple | Brass | 82640150BR | PTCN150 BRASS | 54315210 | Sleeve | Stainless Steel | 2.1838 |  | 250 | 12/15/2015 12:00:00 AM
PT Coupling | H052324GN-100 | 2.2 | 2.218 | 0.35 | 0.359 | Cam and Groove | Monel | 2200315 | 15C MONEL | 54115210 | Ferrule | Stainless Steel | 2.1838 |  | 250 | 12/15/2015 12:00:00 AM
PT Coupling | H052324GN-100 | 2.2 | 2.218 | 0.35 | 0.359 | Cam and Groove | Monel | 2200315 | 15C MONEL | 54315210 | Sleeve | Stainless Steel | 2.1838 |  | 250 | 12/15/2015 12:00:00 AM
PT Coupling | H052324GN-100 | 2.2 | 2.218 | 0.35 | 0.359 | Cam and Groove | Monel | 2200515 | 15E MONEL | 54115210 | Ferrule | Stainless Steel | 2.1838 |  | 250 | 12/15/2015 12:00:00 AM
PT Coupling | H052324GN-100 | 2.2 | 2.218 | 0.35 | 0.359 | Cam and Groove | Monel | 2200515 | 15E MONEL | 54315210 | Sleeve | Stainless Steel | 2.1838 |  | 250 | 12/15/2015 12:00:00 AM
PT Coupling | H052324GN-100 | 2.2 | 2.218 | 0.35 | 0.359 | Combination Nipple | Steel | 82640150 | PTCN150 STEEL | 54115210 | Ferrule | Stainless Steel | 2.1838 |  | 250 | 12/15/2015 12:00:00 AM
PT Coupling | H052324GN-100 | 2.2 | 2.218 | 0.35 | 0.359 | Combination Nipple | Steel | 82640150 | PTCN150 STEEL | 54315210 | Sleeve | Stainless Steel | 2.1838 |  | 250 | 12/15/2015 12:00:00 AM
PT Coupling | H052324GN-100 | 2.2 | 2.218 | 0.35 | 0.359 | Combination Nipple | Steel | 82640150N | PTCN150N STEEL WELD END | 54115210 | Ferrule | Stainless Steel | 2.1838 |  | 250 | 12/15/2015 12:00:00 AM
PT Coupling | H052324GN-100 | 2.2 | 2.218 | 0.35 | 0.359 | Combination Nipple | Steel | 82640150N | PTCN150N STEEL WELD END | 54315210 | Sleeve | Stainless Steel | 2.1838 |  | 250 | 12/15/2015 12:00:00 AM
PT Coupling | H052324GN-100 | 2.2 | 2.218 | 0.35 | 0.359 | Interlocking Crimp Stem | Aluminum | 5741502 | 15TMC50AL BODY | 54115210 | Ferrule | Stainless Steel | 2.1838 |  | 600 | 12/15/2015 12:00:00 AM
PT Coupling | H052324GN-100 | 2.2 | 2.218 | 0.35 | 0.359 | Interlocking Crimp Stem | Aluminum | 5741502 | 15TMC50AL BODY | 54315210 | Sleeve | Stainless Steel | 2.1838 |  | 600 | 12/15/2015 12:00:00 AM
PT Coupling | H052324GN-100 | 2.2 | 2.218 | 0.35 | 0.359 | Interlocking Crimp Stem | Aluminum | 5741514 | 15WC50AL | 54115210 | Ferrule | Stainless Steel | 2.1838 |  | 600 | 12/15/2015 12:00:00 AM
PT Coupling | H052324GN-100 | 2.2 | 2.218 | 0.35 | 0.359 | Interlocking Crimp Stem | Aluminum | 5741514 | 15WC50AL | 54315210 | Sleeve | Stainless Steel | 2.1838 |  | 600 | 12/15/2015 12:00:00 AM
PT Coupling | H052324GN-100 | 2.2 | 2.218 | 0.35 | 0.359 | Cam and Groove | Ductile Iron | 1800315 | 15C DUCTILE | 54115210 | Ferrule | Stainless Steel | 2.1838 |  | 250 | 12/15/2015 12:00:00 AM
PT Coupling | H052324GN-100 | 2.2 | 2.218 | 0.35 | 0.359 | Cam and Groove | Ductile Iron | 1800315 | 15C DUCTILE | 54315210 | Sleeve | Stainless Steel | 2.1838 |  | 250 | 12/15/2015 12:00:00 AM
PT Coupling | H052324GN-100 | 2.2 | 2.218 | 0.35 | 0.359 | Cam and Groove | Ductile Iron | 1800515 | 15E DUCTILE | 54115210 | Ferrule | Stainless Steel | 2.1838 |  | 250 | 12/15/2015 12:00:00 AM
PT Coupling | H052324GN-100 | 2.2 | 2.218 | 0.35 | 0.359 | Cam and Groove | Ductile Iron | 1800515 | 15E DUCTILE | 54315210 | Sleeve | Stainless Steel | 2.1838 |  | 250 | 12/15/2015 12:00:00 AM
PT Coupling | H052324GN-100 | 2.2 | 2.218 | 0.35 | 0.359 | Cam and Groove | Hastealloy | 2600315 | 15C HASTELLOY® C | 54115210 | Ferrule | Stainless Steel | 2.1838 |  | 250 | 12/15/2015 12:00:00 AM
PT Coupling | H052324GN-100 | 2.2 | 2.218 | 0.35 | 0.359 | Cam and Groove | Hastealloy | 2600315 | 15C HASTELLOY® C | 54315210 | Sleeve | Stainless Steel | 2.1838 |  | 250 | 12/15/2015 12:00:00 AM
PT Coupling | H052324GN-100 | 2.2 | 2.218 | 0.35 | 0.359 | Cam and Groove | Hastealloy | 2600515 | 15E HASTELLOY® C | 54115210 | Ferrule | Stainless Steel | 2.1838 |  | 250 | 12/15/2015 12:00:00 AM
PT Coupling | H052324GN-100 | 2.2 | 2.218 | 0.35 | 0.359 | Cam and Groove | Hastealloy | 2600515 | 15E HASTELLOY® C | 54315210 | Sleeve | Stainless Steel | 2.1838 |  | 250 | 12/15/2015 12:00:00 AM
PT Coupling | H052324GN-100 | 2.2 | 2.218 | 0.35 | 0.359 | Cam and Groove | Stainless Steel | 1400315 | 15C SS | 54115210 | Ferrule | Stainless Steel | 2.1838 |  | 250 | 12/15/2015 12:00:00 AM
PT Coupling | H052324GN-100 | 2.2 | 2.218 | 0.35 | 0.359 | Cam and Groove | Stainless Steel | 1400315 | 15C SS | 54315210 | Sleeve | Stainless Steel | 2.1838 |  | 250 | 12/15/2015 12:00:00 AM
PT Coupling | H052324GN-100 | 2.2 | 2.218 | 0.35 | 0.359 | Cam and Groove | Stainless Steel | 1400315L2 | 15C SS SLII | 54115210 | Ferrule | Stainless Steel | 2.1838 |  | 250 | 12/15/2015 12:00:00 AM
PT Coupling | H052324GN-100 | 2.2 | 2.218 | 0.35 | 0.359 | Cam and Groove | Stainless Steel | 1400315L2 | 15C SS SLII | 54315210 | Sleeve | Stainless Steel | 2.1838 |  | 250 | 12/15/2015 12:00:00 AM
PT Coupling | H052324GN-100 | 2.2 | 2.218 | 0.35 | 0.359 | Cam and Groove | Stainless Steel | 1400515 | 15E SS | 54115210 | Ferrule | Stainless Steel | 2.1838 |  | 250 | 12/15/2015 12:00:00 AM
PT Coupling | H052324GN-100 | 2.2 | 2.218 | 0.35 | 0.359 | Cam and Groove | Stainless Steel | 1400515 | 15E SS | 54315210 | Sleeve | Stainless Steel | 2.1838 |  | 250 | 12/15/2015 12:00:00 AM
PT Coupling | H052324GN-100 | 2.2 | 2.218 | 0.35 | 0.359 | Interlocking Crimp Stem | Stainless Steel | 5711502 | 15TMC50SS BODY | 54115210 | Ferrule | Stainless Steel | 2.1838 |  | 600 | 12/15/2015 12:00:00 AM
PT Coupling | H052324GN-100 | 2.2 | 2.218 | 0.35 | 0.359 | Interlocking Crimp Stem | Stainless Steel | 5711502 | 15TMC50SS BODY | 54315210 | Sleeve | Stainless Steel | 2.1838 |  | 600 | 12/15/2015 12:00:00 AM
PT Coupling | H052324GN-100 | 2.2 | 2.218 | 0.35 | 0.359 | Interlocking Crimp Stem | Stainless Steel | 5711514 | 15WC50SS BODY | 54115210 | Ferrule | Stainless Steel | 2.1838 |  | 600 | 12/15/2015 12:00:00 AM
PT Coupling | H052324GN-100 | 2.2 | 2.218 | 0.35 | 0.359 | Interlocking Crimp Stem | Stainless Steel | 5711514 | 15WC50SS BODY | 54315210 | Sleeve | Stainless Steel | 2.1838 |  | 600 | 12/15/2015 12:00:00 AM
PT Coupling | H052324GN-100 | 2.2 | 2.218 | 0.35 | 0.359 | Interlocking Crimp Stem | Stainless Steel | 5711516 | 15VC50SS BODY | 54115210 | Ferrule | Stainless Steel | 2.1838 |  | 600 | 12/15/2015 12:00:00 AM
PT Coupling | H052324GN-100 | 2.2 | 2.218 | 0.35 | 0.359 | Interlocking Crimp Stem | Stainless Steel | 5711516 | 15VC50SS BODY | 54315210 | Sleeve | Stainless Steel | 2.1838 |  | 600 | 12/15/2015 12:00:00 AM
PT Coupling | H052324GN-100 | 2.2 | 2.218 | 0.35 | 0.359 | Combination Nipple | Stainless Steel | 84640150 | PTCN150 316SS | 54115210 | Ferrule | Stainless Steel | 2.1838 |  | 250 | 12/15/2015 12:00:00 AM
PT Coupling | H052324GN-100 | 2.2 | 2.218 | 0.35 | 0.359 | Combination Nipple | Stainless Steel | 84640150 | PTCN150 316SS | 54315210 | Sleeve | Stainless Steel | 2.1838 |  | 250 | 12/15/2015 12:00:00 AM
PT Coupling | H052324GN-100 | 2.2 | 2.218 | 0.35 | 0.359 | Combination Nipple | Stainless Steel | 84640150N | PTCN150N 316SS WELD END | 54115210 | Ferrule | Stainless Steel | 2.1838 |  | 250 | 12/15/2015 12:00:00 AM
PT Coupling | H052324GN-100 | 2.2 | 2.218 | 0.35 | 0.359 | Combination Nipple | Stainless Steel | 84640150N | PTCN150N 316SS WELD END | 54315210 | Sleeve | Stainless Steel | 2.1838 |  | 250 | 12/15/2015 12:00:00 AM
PT Coupling | H052324GN-100 | 2.2 | 2.218 | 0.35 | 0.359 | Cam and Groove | Steel | 2400315 | 15C CS | 54115210 | Ferrule | Stainless Steel | 2.1838 |  | 250 | 12/15/2015 12:00:00 AM
PT Coupling | H052324GN-100 | 2.2 | 2.218 | 0.35 | 0.359 | Cam and Groove | Steel | 2400315 | 15C CS | 54315210 | Sleeve | Stainless Steel | 2.1838 |  | 250 | 12/15/2015 12:00:00 AM
PT Coupling | H052324GN-100 | 2.2 | 2.218 | 0.35 | 0.359 | Cam and Groove | Steel | 2400515 | 15E CS | 54115210 | Ferrule | Stainless Steel | 2.1838 |  | 250 | 12/15/2015 12:00:00 AM
PT Coupling | H052324GN-100 | 2.2 | 2.218 | 0.35 | 0.359 | Cam and Groove | Steel | 2400515 | 15E CS | 54315210 | Sleeve | Stainless Steel | 2.1838 |  | 250 | 12/15/2015 12:00:00 AM
PT Coupling | H052324GN-100 | 2.2 | 2.218 | 0.35 | 0.359 | Interlocking Crimp Stem | Steel | 5701514 | 15WC50CS BODY | 54115210 | Ferrule | Stainless Steel | 2.1838 |  | 600 | 12/15/2015 12:00:00 AM
PT Coupling | H052324GN-100 | 2.2 | 2.218 | 0.35 | 0.359 | Interlocking Crimp Stem | Steel | 5701514 | 15WC50CS BODY | 54315210 | Sleeve | Stainless Steel | 2.1838 |  | 600 | 12/15/2015 12:00:00 AM
PT Coupling | H052324GN-100 | 2.2 | 2.218 | 0.35 | 0.359 | Combination Nipple | Steel | 83640150 | PTCN150 STEEL PLATED | 54115210 | Ferrule | Stainless Steel | 2.1838 |  | 250 | 12/15/2015 12:00:00 AM
PT Coupling | H052324GN-100 | 2.2 | 2.218 | 0.35 | 0.359 | Combination Nipple | Steel | 83640150 | PTCN150 STEEL PLATED | 54315210 | Sleeve | Stainless Steel | 2.1838 |  | 250 | 12/15/2015 12:00:00 AM