## Supplier Crimp Specs
Supplier Name | Hose Part Number | Min Hose OD (inch) | Max Hose OD (inch) | Min Wall Thickness (inch) | Max Wall Thickness (inch) | Attachment Style | Fitting Material | Fitting Option | Fitting Description | Mating Sleeve / Ferrule | Sleeve / Ferrule Description | Sleeve / Ferrule Material | Crimp Diameter Recommendation (inch) | Crimp Position (inch) | Working PSI | Revision Date
Dixon | H052332GN-150 | 2.555 | 2.569 | 0.277 | 0.284 | King Crimp Nipple | Steel | STC25CS | KingCrimp King Combination Nipple | CF200-6CS | Ferrule | Steel | 2.566 |  | 300 | 12/14/2015 12:00:00 AM
Dixon | H052332GN-150 | 2.57 | 2.585 | 0.285 | 0.292 | King Crimp Nipple | Steel | STC25CS | KingCrimp King Combination Nipple | CF200-7CS | Ferrule | Steel | 2.579 |  | 300 | 12/14/2015 12:00:00 AM
Campbell | H052332GN-150 | 2.578 | 2.592 | 0.289 | 0.296 | Crimp | Stainless Steel | C-316-200C | Cam & Groove | FSS200240 | Ferrule | Stainless Steel | 2.581 |  | 250 | 10/19/2015 12:00:00 AM
Campbell | H052332GN-150 | 2.578 | 2.592 | 0.289 | 0.296 | Crimp | Stainless Steel | CJSS-8 | Chem Joint Coupling | FSS200244 | Ferrule | Stainless Steel | 2.601 |  | 250 | 10/19/2015 12:00:00 AM
Campbell | H052332GN-150 | 2.578 | 2.592 | 0.289 | 0.296 | Crimp | Stainless Steel | E-316-200C | Cam & Groove | FSS200240 | Ferrule | Stainless Steel | 2.581 |  | 250 | 10/19/2015 12:00:00 AM
Campbell | H052332GN-150 | 2.578 | 2.592 | 0.289 | 0.296 | Crimp | Stainless Steel | FHASS-8C | Class 150 Flange Fixed | FSS200240 | Ferrule | Stainless Steel | 2.581 |  | 250 | 10/19/2015 12:00:00 AM
Campbell | H052332GN-150 | 2.578 | 2.592 | 0.289 | 0.296 | Crimp | Stainless Steel | HASS-8C | Crimpnology Nipple | FSS200240 | Ferrule | Stainless Steel | 2.581 |  | 300 | 10/19/2015 12:00:00 AM
Campbell | H052332GN-150 | 2.578 | 2.592 | 0.289 | 0.296 | Crimp | Stainless Steel | THASS-8C | Class 150 Flange Fixed | FSS200240 | Ferrule | Stainless Steel | 2.581 |  | 250 | 10/19/2015 12:00:00 AM
Dixon | H052332GN-150 | 2.586 | 2.601 | 0.293 | 0.3 | King Crimp Nipple | Steel | STC25CS | KingCrimp King Combination Nipple | CF200-7CS | Ferrule | Steel | 2.591 |  | 300 | 12/14/2015 12:00:00 AM
Campbell | H052332GN-150 | 2.594 | 2.608 | 0.297 | 0.304 | Crimp | Stainless Steel | C-316-200C | Cam & Groove | FSS200240 | Ferrule | Stainless Steel | 2.593 |  | 250 | 10/19/2015 12:00:00 AM
Campbell | H052332GN-150 | 2.594 | 2.608 | 0.297 | 0.304 | Crimp | Stainless Steel | CJSS-8 | Chem Joint Coupling | FSS200244 | Ferrule | Stainless Steel | 2.614 |  | 250 | 10/19/2015 12:00:00 AM
Campbell | H052332GN-150 | 2.594 | 2.608 | 0.297 | 0.304 | Crimp | Stainless Steel | E-316-200C | Cam & Groove | FSS200240 | Ferrule | Stainless Steel | 2.593 |  | 250 | 10/19/2015 12:00:00 AM
Campbell | H052332GN-150 | 2.594 | 2.608 | 0.297 | 0.304 | Crimp | Stainless Steel | FHASS-8C | Class 150 Flange Fixed | FSS200240 | Ferrule | Stainless Steel | 2.593 |  | 250 | 10/19/2015 12:00:00 AM
Campbell | H052332GN-150 | 2.594 | 2.608 | 0.297 | 0.304 | Crimp | Stainless Steel | HASS-8C | Crimpnology Nipple | FSS200240 | Ferrule | Stainless Steel | 2.593 |  | 300 | 10/19/2015 12:00:00 AM
Campbell | H052332GN-150 | 2.594 | 2.608 | 0.297 | 0.304 | Crimp | Stainless Steel | THASS-8C | Class 150 Flange Fixed | FSS200240 | Ferrule | Stainless Steel | 2.593 |  | 250 | 10/19/2015 12:00:00 AM
Dixon | H052332GN-150 | 2.602 | 2.616 | 0.301 | 0.308 | King Crimp Nipple | Steel | STC25CS | KingCrimp King Combination Nipple | CF200-7CS | Ferrule | Steel | 2.603 |  | 300 | 12/14/2015 12:00:00 AM
Campbell | H052332GN-150 | 2.61 | 2.624 | 0.305 | 0.312 | Crimp | Stainless Steel | C-316-200C | Cam & Groove | FSS200244 | Ferrule | Stainless Steel | 2.605 |  | 250 | 10/19/2015 12:00:00 AM
Campbell | H052332GN-150 | 2.61 | 2.624 | 0.305 | 0.312 | Crimp | Stainless Steel | CJSS-8 | Chem Joint Coupling | FSS200244 | Ferrule | Stainless Steel | 2.627 |  | 250 | 10/19/2015 12:00:00 AM
Campbell | H052332GN-150 | 2.61 | 2.624 | 0.305 | 0.312 | Crimp | Stainless Steel | E-316-200C | Cam & Groove | FSS200244 | Ferrule | Stainless Steel | 2.605 |  | 250 | 10/19/2015 12:00:00 AM
Campbell | H052332GN-150 | 2.61 | 2.624 | 0.305 | 0.312 | Crimp | Stainless Steel | FHASS-8C | Class 150 Flange Fixed | FSS200244 | Ferrule | Stainless Steel | 2.605 |  | 250 | 10/19/2015 12:00:00 AM
Campbell | H052332GN-150 | 2.61 | 2.624 | 0.305 | 0.312 | Crimp | Stainless Steel | HASS-8C | Crimpnology Nipple | FSS200244 | Ferrule | Stainless Steel | 2.605 |  | 300 | 10/19/2015 12:00:00 AM
Campbell | H052332GN-150 | 2.61 | 2.624 | 0.305 | 0.312 | Crimp | Stainless Steel | THASS-8C | Class 150 Flange Fixed | FSS200244 | Ferrule | Stainless Steel | 2.605 |  | 250 | 10/19/2015 12:00:00 AM
Dixon | H052332GN-150 | 2.617 | 2.632 | 0.309 | 0.315 | King Crimp Nipple | Steel | STC25CS | KingCrimp King Combination Nipple | CF200-7CS | Ferrule | Steel | 2.616 |  | 300 | 12/14/2015 12:00:00 AM
Campbell | H052332GN-150 | 2.626 | 2.638 | 0.313 | 0.319 | Crimp | Stainless Steel | C-316-200C | Cam & Groove | FSS200244 | Ferrule | Stainless Steel | 2.618 |  | 250 | 10/19/2015 12:00:00 AM
Campbell | H052332GN-150 | 2.626 | 2.638 | 0.313 | 0.319 | Crimp | Stainless Steel | CJSS-8 | Chem Joint Coupling | FSS200248 | Ferrule | Stainless Steel | 2.64 |  | 250 | 10/19/2015 12:00:00 AM
Campbell | H052332GN-150 | 2.626 | 2.638 | 0.313 | 0.319 | Crimp | Stainless Steel | E-316-200C | Cam & Groove | FSS200244 | Ferrule | Stainless Steel | 2.618 |  | 250 | 10/19/2015 12:00:00 AM
Campbell | H052332GN-150 | 2.626 | 2.638 | 0.313 | 0.319 | Crimp | Stainless Steel | FHASS-8C | Class 150 Flange Fixed | FSS200244 | Ferrule | Stainless Steel | 2.618 |  | 250 | 10/19/2015 12:00:00 AM
Campbell | H052332GN-150 | 2.626 | 2.638 | 0.313 | 0.319 | Crimp | Stainless Steel | HASS-8C | Crimpnology Nipple | FSS200244 | Ferrule | Stainless Steel | 2.618 |  | 300 | 10/19/2015 12:00:00 AM
Campbell | H052332GN-150 | 2.626 | 2.638 | 0.313 | 0.319 | Crimp | Stainless Steel | THASS-8C | Class 150 Flange Fixed | FSS200244 | Ferrule | Stainless Steel | 2.618 |  | 250 | 10/19/2015 12:00:00 AM
Dixon | H052332GN-150 | 2.633 | 2.647 | 0.316 | 0.323 | King Crimp Nipple | Steel | STC25CS | KingCrimp King Combination Nipple | CF200-8CS | Ferrule | Steel | 2.628 |  | 300 | 12/14/2015 12:00:00 AM
Campbell | H052332GN-150 | 2.64 | 2.654 | 0.32 | 0.327 | Crimp | Stainless Steel | C-316-200C | Cam & Groove | FSS200244 | Ferrule | Stainless Steel | 2.63 |  | 250 | 10/19/2015 12:00:00 AM
Campbell | H052332GN-150 | 2.64 | 2.654 | 0.32 | 0.327 | Crimp | Stainless Steel | CJSS-8 | Chem Joint Coupling | FSS200248 | Ferrule | Stainless Steel | 2.653 |  | 250 | 10/19/2015 12:00:00 AM
Campbell | H052332GN-150 | 2.64 | 2.654 | 0.32 | 0.327 | Crimp | Stainless Steel | E-316-200C | Cam & Groove | FSS200244 | Ferrule | Stainless Steel | 2.63 |  | 250 | 10/19/2015 12:00:00 AM
Campbell | H052332GN-150 | 2.64 | 2.654 | 0.32 | 0.327 | Crimp | Stainless Steel | FHASS-8C | Class 150 Flange Fixed | FSS200244 | Ferrule | Stainless Steel | 2.63 |  | 250 | 10/19/2015 12:00:00 AM
Campbell | H052332GN-150 | 2.64 | 2.654 | 0.32 | 0.327 | Crimp | Stainless Steel | HASS-8C | Crimpnology Nipple | FSS200244 | Ferrule | Stainless Steel | 2.63 |  | 300 | 10/19/2015 12:00:00 AM
Campbell | H052332GN-150 | 2.64 | 2.654 | 0.32 | 0.327 | Crimp | Stainless Steel | THASS-8C | Class 150 Flange Fixed | FSS200244 | Ferrule | Stainless Steel | 2.63 |  | 250 | 10/19/2015 12:00:00 AM
Dixon | H052332GN-150 | 2.648 | 2.663 | 0.324 | 0.331 | King Crimp Nipple | Steel | STC25CS | KingCrimp King Combination Nipple | CF200-8CS | Ferrule | Steel | 2.64 |  | 300 | 12/14/2015 12:00:00 AM
Campbell | H052332GN-150 | 2.656 | 2.67 | 0.328 | 0.335 | Crimp | Stainless Steel | C-316-200C | Cam & Groove | FSS200244 | Ferrule | Stainless Steel | 2.642 |  | 250 | 10/19/2015 12:00:00 AM
Campbell | H052332GN-150 | 2.656 | 2.67 | 0.328 | 0.335 | Crimp | Stainless Steel | CJSS-8 | Chem Joint Coupling | FSS200248 | Ferrule | Stainless Steel | 2.665 |  | 250 | 10/19/2015 12:00:00 AM
Campbell | H052332GN-150 | 2.656 | 2.67 | 0.328 | 0.335 | Crimp | Stainless Steel | E-316-200C | Cam & Groove | FSS200244 | Ferrule | Stainless Steel | 2.642 |  | 250 | 10/19/2015 12:00:00 AM
Campbell | H052332GN-150 | 2.656 | 2.67 | 0.328 | 0.335 | Crimp | Stainless Steel | FHASS-8C | Class 150 Flange Fixed | FSS200244 | Ferrule | Stainless Steel | 2.642 |  | 250 | 10/19/2015 12:00:00 AM
Campbell | H052332GN-150 | 2.656 | 2.67 | 0.328 | 0.335 | Crimp | Stainless Steel | HASS-8C | Crimpnology Nipple | FSS200244 | Ferrule | Stainless Steel | 2.642 |  | 300 | 10/19/2015 12:00:00 AM
Campbell | H052332GN-150 | 2.656 | 2.67 | 0.328 | 0.335 | Crimp | Stainless Steel | THASS-8C | Class 150 Flange Fixed | FSS200244 | Ferrule | Stainless Steel | 2.642 |  | 250 | 10/19/2015 12:00:00 AM
Dixon | H052332GN-150 | 2.664 | 2.679 | 0.332 | 0.339 | King Crimp Nipple | Steel | STC25CS | KingCrimp King Combination Nipple | CF200-8CS | Ferrule | Steel | 2.653 |  | 300 | 12/14/2015 12:00:00 AM
Campbell | H052332GN-150 | 2.672 | 2.686 | 0.336 | 0.343 | Crimp | Stainless Steel | C-316-200C | Cam & Groove | FSS200248 | Ferrule | Stainless Steel | 2.655 |  | 250 | 10/19/2015 12:00:00 AM
Campbell | H052332GN-150 | 2.672 | 2.686 | 0.336 | 0.343 | Crimp | Stainless Steel | CJSS-8 | Chem Joint Coupling | FSS200248 | Ferrule | Stainless Steel | 2.678 |  | 250 | 10/19/2015 12:00:00 AM
Campbell | H052332GN-150 | 2.672 | 2.686 | 0.336 | 0.343 | Crimp | Stainless Steel | E-316-200C | Cam & Groove | FSS200248 | Ferrule | Stainless Steel | 2.655 |  | 250 | 10/19/2015 12:00:00 AM
Campbell | H052332GN-150 | 2.672 | 2.686 | 0.336 | 0.343 | Crimp | Stainless Steel | FHASS-8C | Class 150 Flange Fixed | FSS200248 | Ferrule | Stainless Steel | 2.655 |  | 250 | 10/19/2015 12:00:00 AM
Campbell | H052332GN-150 | 2.672 | 2.686 | 0.336 | 0.343 | Crimp | Stainless Steel | HASS-8C | Crimpnology Nipple | FSS200248 | Ferrule | Stainless Steel | 2.655 |  | 300 | 10/19/2015 12:00:00 AM
Campbell | H052332GN-150 | 2.672 | 2.686 | 0.336 | 0.343 | Crimp | Stainless Steel | THASS-8C | Class 150 Flange Fixed | FSS200248 | Ferrule | Stainless Steel | 2.655 |  | 250 | 10/19/2015 12:00:00 AM
Dixon | H052332GN-150 | 2.68 | 2.694 | 0.34 | 0.347 | King Crimp Nipple | Steel | STC25CS | KingCrimp King Combination Nipple | CF200-8CS | Ferrule | Steel | 2.665 |  | 300 | 12/14/2015 12:00:00 AM