## Supplier Crimp Specs
Supplier Name | Hose Part Number | Min Hose OD (inch) | Max Hose OD (inch) | Min Wall Thickness (inch) | Max Wall Thickness (inch) | Attachment Style | Fitting Material | Fitting Option | Fitting Description | Mating Sleeve / Ferrule | Sleeve / Ferrule Description | Sleeve / Ferrule Material | Crimp Diameter Recommendation (inch) | Crimp Position (inch) | Working PSI | Revision Date
Dixon | H119664 | 4.43 | 4.444 | 0.215 | 0.222 | King Crimp Nipple | Steel | STC40CS | KingCrimp King Combination Nipple | CF400-4CS | Ferrule | Steel | 4.523 |  | 300 | 12/14/2015 12:00:00 AM
PT Coupling | H119664 | 4.44 | 4.458 | 0.22 | 0.229 | Cam and Groove | Aluminum | 1000340H | 40CHD ALUM SLS | 54140416 | Ferrule | Stainless Steel | 4.591 |  | 300 | 12/15/2015 12:00:00 AM
PT Coupling | H119664 | 4.44 | 4.458 | 0.22 | 0.229 | Cam and Groove | Aluminum | 1000540H | 40EHD ALUM | 54140416 | Ferrule | Stainless Steel | 4.591 |  | 300 | 12/15/2015 12:00:00 AM
PT Coupling | H119664 | 4.44 | 4.458 | 0.22 | 0.229 | Cam and Groove | Aluminum | 1070340H | 40CHD ALUM SLB | 54140416 | Ferrule | Stainless Steel | 4.591 |  | 300 | 12/15/2015 12:00:00 AM
PT Coupling | H119664 | 4.44 | 4.458 | 0.22 | 0.229 | Cam and Groove | Brass | 1200340H | 40CHD BRASS SLB | 54140416 | Ferrule | Stainless Steel | 4.591 |  | 300 | 12/15/2015 12:00:00 AM
PT Coupling | H119664 | 4.44 | 4.458 | 0.22 | 0.229 | Cam and Groove | Brass | 1270340H | 40CHD BRASS SLS | 54140416 | Ferrule | Stainless Steel | 4.591 |  | 300 | 12/15/2015 12:00:00 AM
PT Coupling | H119664 | 4.44 | 4.458 | 0.22 | 0.229 | Cam and Groove | Aluminum | 1000340H | 40CHD ALUM SLS | 54040416 | Ferrule | Steel | 4.591 |  | 300 | 12/15/2015 12:00:00 AM
PT Coupling | H119664 | 4.44 | 4.458 | 0.22 | 0.229 | Cam and Groove | Aluminum | 1000340H | 40CHD ALUM SLS | 54240416 | Sleeve | Steel | 4.591 |  | 300 | 12/15/2015 12:00:00 AM
PT Coupling | H119664 | 4.44 | 4.458 | 0.22 | 0.229 | Cam and Groove | Aluminum | 1000540H | 40EHD ALUM | 54040416 | Ferrule | Steel | 4.591 |  | 300 | 12/15/2015 12:00:00 AM
PT Coupling | H119664 | 4.44 | 4.458 | 0.22 | 0.229 | Cam and Groove | Aluminum | 1000540H | 40EHD ALUM | 54240416 | Sleeve | Steel | 4.591 |  | 300 | 12/15/2015 12:00:00 AM
PT Coupling | H119664 | 4.44 | 4.458 | 0.22 | 0.229 | Cam and Groove | Aluminum | 1070340H | 40CHD ALUM SLB | 54040416 | Ferrule | Steel | 4.591 |  | 300 | 12/15/2015 12:00:00 AM
PT Coupling | H119664 | 4.44 | 4.458 | 0.22 | 0.229 | Cam and Groove | Aluminum | 1070340H | 40CHD ALUM SLB | 54240416 | Sleeve | Steel | 4.591 |  | 300 | 12/15/2015 12:00:00 AM
PT Coupling | H119664 | 4.44 | 4.458 | 0.22 | 0.229 | Interlocking Crimp Stem | Aluminum | 5744002 | 40TMC50AL BODY | 54140416 | Ferrule | Stainless Steel | 4.591 |  | 500 | 12/15/2015 12:00:00 AM
PT Coupling | H119664 | 4.44 | 4.458 | 0.22 | 0.229 | Interlocking Crimp Stem | Aluminum | 5744002 | 40TMC50AL BODY | 54040416 | Ferrule | Steel | 4.591 |  | 500 | 12/15/2015 12:00:00 AM
PT Coupling | H119664 | 4.44 | 4.458 | 0.22 | 0.229 | Interlocking Crimp Stem | Aluminum | 5744002 | 40TMC50AL BODY | 54240416 | Sleeve | Steel | 4.591 |  | 500 | 12/15/2015 12:00:00 AM
PT Coupling | H119664 | 4.44 | 4.458 | 0.22 | 0.229 | Interlocking Crimp Stem | Aluminum | 5744014 | 40WC50AL | 54140416 | Ferrule | Stainless Steel | 4.591 |  | 500 | 12/15/2015 12:00:00 AM
PT Coupling | H119664 | 4.44 | 4.458 | 0.22 | 0.229 | Interlocking Crimp Stem | Aluminum | 5744014 | 40WC50AL | 54040416 | Ferrule | Steel | 4.591 |  | 500 | 12/15/2015 12:00:00 AM
PT Coupling | H119664 | 4.44 | 4.458 | 0.22 | 0.229 | Interlocking Crimp Stem | Aluminum | 5744014 | 40WC50AL | 54240416 | Sleeve | Steel | 4.591 |  | 500 | 12/15/2015 12:00:00 AM
PT Coupling | H119664 | 4.44 | 4.458 | 0.22 | 0.229 | Cam and Groove | Brass | 1200340H | 40CHD BRASS SLB | 54040416 | Ferrule | Steel | 4.591 |  | 300 | 12/15/2015 12:00:00 AM
PT Coupling | H119664 | 4.44 | 4.458 | 0.22 | 0.229 | Cam and Groove | Brass | 1200340H | 40CHD BRASS SLB | 54240416 | Sleeve | Steel | 4.591 |  | 300 | 12/15/2015 12:00:00 AM
PT Coupling | H119664 | 4.44 | 4.458 | 0.22 | 0.229 | Cam and Groove | Brass | 1200540H | 40EHD BRASS | 54140416 | Ferrule | Stainless Steel | 4.591 |  | 300 | 12/15/2015 12:00:00 AM
PT Coupling | H119664 | 4.44 | 4.458 | 0.22 | 0.229 | Cam and Groove | Brass | 1200540H | 40EHD BRASS | 54040416 | Ferrule | Steel | 4.591 |  | 300 | 12/15/2015 12:00:00 AM
PT Coupling | H119664 | 4.44 | 4.458 | 0.22 | 0.229 | Cam and Groove | Brass | 1200540H | 40EHD BRASS | 54240416 | Sleeve | Steel | 4.591 |  | 300 | 12/15/2015 12:00:00 AM
PT Coupling | H119664 | 4.44 | 4.458 | 0.22 | 0.229 | Cam and Groove | Brass | 1270340H | 40CHD BRASS SLS | 54040416 | Ferrule | Steel | 4.591 |  | 300 | 12/15/2015 12:00:00 AM
PT Coupling | H119664 | 4.44 | 4.458 | 0.22 | 0.229 | Cam and Groove | Brass | 1270340H | 40CHD BRASS SLS | 54240416 | Sleeve | Steel | 4.591 |  | 300 | 12/15/2015 12:00:00 AM
PT Coupling | H119664 | 4.44 | 4.458 | 0.22 | 0.229 | Cam and Groove | Stainless Steel | 1400340H | 40CHD SS SLS | 54140416 | Ferrule | Stainless Steel | 4.591 |  | 300 | 12/15/2015 12:00:00 AM
PT Coupling | H119664 | 4.44 | 4.458 | 0.22 | 0.229 | Cam and Groove | Stainless Steel | 1400340H | 40CHD SS SLS | 54040416 | Ferrule | Steel | 4.591 |  | 300 | 12/15/2015 12:00:00 AM
PT Coupling | H119664 | 4.44 | 4.458 | 0.22 | 0.229 | Cam and Groove | Stainless Steel | 1400340H | 40CHD SS SLS | 54240416 | Sleeve | Steel | 4.591 |  | 300 | 12/15/2015 12:00:00 AM
PT Coupling | H119664 | 4.44 | 4.458 | 0.22 | 0.229 | Cam and Groove | Stainless Steel | 1400540H | 40EHD SS | 54140416 | Ferrule | Stainless Steel | 4.591 |  | 300 | 12/15/2015 12:00:00 AM
PT Coupling | H119664 | 4.44 | 4.458 | 0.22 | 0.229 | Cam and Groove | Stainless Steel | 1400540H | 40EHD SS | 54040416 | Ferrule | Steel | 4.591 |  | 300 | 12/15/2015 12:00:00 AM
PT Coupling | H119664 | 4.44 | 4.458 | 0.22 | 0.229 | Cam and Groove | Stainless Steel | 1400540H | 40EHD SS | 54240416 | Sleeve | Steel | 4.591 |  | 300 | 12/15/2015 12:00:00 AM
PT Coupling | H119664 | 4.44 | 4.458 | 0.22 | 0.229 | Interlocking Crimp Stem | Stainless Steel | 5714002 | 40TMC50SS BODY | 54140416 | Ferrule | Stainless Steel | 4.591 |  | 500 | 12/15/2015 12:00:00 AM
PT Coupling | H119664 | 4.44 | 4.458 | 0.22 | 0.229 | Interlocking Crimp Stem | Stainless Steel | 5714002 | 40TMC50SS BODY | 54040416 | Ferrule | Steel | 4.591 |  | 500 | 12/15/2015 12:00:00 AM
PT Coupling | H119664 | 4.44 | 4.458 | 0.22 | 0.229 | Interlocking Crimp Stem | Stainless Steel | 5714002 | 40TMC50SS BODY | 54240416 | Sleeve | Steel | 4.591 |  | 500 | 12/15/2015 12:00:00 AM
PT Coupling | H119664 | 4.44 | 4.458 | 0.22 | 0.229 | Interlocking Crimp Stem | Stainless Steel | 5714014 | 40WC50SS BODY 304SS | 54140416 | Ferrule | Stainless Steel | 4.591 |  | 500 | 12/15/2015 12:00:00 AM
PT Coupling | H119664 | 4.44 | 4.458 | 0.22 | 0.229 | Interlocking Crimp Stem | Stainless Steel | 5714014 | 40WC50SS BODY 304SS | 54040416 | Ferrule | Steel | 4.591 |  | 500 | 12/15/2015 12:00:00 AM
PT Coupling | H119664 | 4.44 | 4.458 | 0.22 | 0.229 | Interlocking Crimp Stem | Stainless Steel | 5714014 | 40WC50SS BODY 304SS | 54240416 | Sleeve | Steel | 4.591 |  | 500 | 12/15/2015 12:00:00 AM
PT Coupling | H119664 | 4.44 | 4.458 | 0.22 | 0.229 | Interlocking Crimp Stem | Stainless Steel | 5714016 | 40VC50SS BODY | 54140416 | Ferrule | Stainless Steel | 4.591 |  | 500 | 12/15/2015 12:00:00 AM
PT Coupling | H119664 | 4.44 | 4.458 | 0.22 | 0.229 | Interlocking Crimp Stem | Stainless Steel | 5714016 | 40VC50SS BODY | 54040416 | Ferrule | Steel | 4.591 |  | 500 | 12/15/2015 12:00:00 AM
PT Coupling | H119664 | 4.44 | 4.458 | 0.22 | 0.229 | Interlocking Crimp Stem | Stainless Steel | 5714016 | 40VC50SS BODY | 54240416 | Sleeve | Steel | 4.591 |  | 500 | 12/15/2015 12:00:00 AM
Dixon | H119664 | 4.445 | 4.46 | 0.223 | 0.229 | King Crimp Nipple | Steel | STC40CS | KingCrimp King Combination Nipple | CF400-5CS | Ferrule | Steel | 4.535 |  | 300 | 12/14/2015 12:00:00 AM
PT Coupling | H119664 | 4.46 | 4.478 | 0.23 | 0.239 | Cam and Groove | Aluminum | 1000340H | 40CHD ALUM SLS | 54140418 | Ferrule | Stainless Steel | 4.6066 |  | 300 | 12/15/2015 12:00:00 AM
PT Coupling | H119664 | 4.46 | 4.478 | 0.23 | 0.239 | Cam and Groove | Aluminum | 1000340H | 40CHD ALUM SLS | 54340418 | Sleeve | Stainless Steel | 4.6066 |  | 300 | 12/15/2015 12:00:00 AM
PT Coupling | H119664 | 4.46 | 4.478 | 0.23 | 0.239 | Cam and Groove | Aluminum | 1000540H | 40EHD ALUM | 54140418 | Ferrule | Stainless Steel | 4.6066 |  | 300 | 12/15/2015 12:00:00 AM
PT Coupling | H119664 | 4.46 | 4.478 | 0.23 | 0.239 | Cam and Groove | Aluminum | 1000540H | 40EHD ALUM | 54340418 | Sleeve | Stainless Steel | 4.6066 |  | 300 | 12/15/2015 12:00:00 AM
PT Coupling | H119664 | 4.46 | 4.478 | 0.23 | 0.239 | Cam and Groove | Aluminum | 1070340H | 40CHD ALUM SLB | 54140418 | Ferrule | Stainless Steel | 4.6066 |  | 300 | 12/15/2015 12:00:00 AM
PT Coupling | H119664 | 4.46 | 4.478 | 0.23 | 0.239 | Cam and Groove | Aluminum | 1070340H | 40CHD ALUM SLB | 54340418 | Sleeve | Stainless Steel | 4.6066 |  | 300 | 12/15/2015 12:00:00 AM
PT Coupling | H119664 | 4.46 | 4.478 | 0.23 | 0.239 | Cam and Groove | Brass | 1200340H | 40CHD BRASS SLB | 54140418 | Ferrule | Stainless Steel | 4.6066 |  | 300 | 12/15/2015 12:00:00 AM
PT Coupling | H119664 | 4.46 | 4.478 | 0.23 | 0.239 | Cam and Groove | Brass | 1200340H | 40CHD BRASS SLB | 54340418 | Sleeve | Stainless Steel | 4.6066 |  | 300 | 12/15/2015 12:00:00 AM
PT Coupling | H119664 | 4.46 | 4.478 | 0.23 | 0.239 | Cam and Groove | Brass | 1270340H | 40CHD BRASS SLS | 54140418 | Ferrule | Stainless Steel | 4.6066 |  | 300 | 12/15/2015 12:00:00 AM
PT Coupling | H119664 | 4.46 | 4.478 | 0.23 | 0.239 | Cam and Groove | Brass | 1270340H | 40CHD BRASS SLS | 54340418 | Sleeve | Stainless Steel | 4.6066 |  | 300 | 12/15/2015 12:00:00 AM
Dixon | H119664 | 4.461 | 4.476 | 0.23 | 0.237 | King Crimp Nipple | Steel | STC40CS | KingCrimp King Combination Nipple | CF400-5CS | Ferrule | Steel | 4.547 |  | 300 | 12/14/2015 12:00:00 AM
PT Coupling | H119664 | 4.46 | 4.478 | 0.23 | 0.239 | Cam and Groove | Aluminum | 1000340H | 40CHD ALUM SLS | 54040418 | Ferrule | Steel | 4.6066 |  | 300 | 12/15/2015 12:00:00 AM
PT Coupling | H119664 | 4.46 | 4.478 | 0.23 | 0.239 | Cam and Groove | Aluminum | 1000340H | 40CHD ALUM SLS | 54240418 | Sleeve | Steel | 4.6066 |  | 300 | 12/15/2015 12:00:00 AM
PT Coupling | H119664 | 4.46 | 4.478 | 0.23 | 0.239 | Cam and Groove | Aluminum | 1000540H | 40EHD ALUM | 54040418 | Ferrule | Steel | 4.6066 |  | 300 | 12/15/2015 12:00:00 AM
PT Coupling | H119664 | 4.46 | 4.478 | 0.23 | 0.239 | Cam and Groove | Aluminum | 1000540H | 40EHD ALUM | 54240418 | Sleeve | Steel | 4.6066 |  | 300 | 12/15/2015 12:00:00 AM
PT Coupling | H119664 | 4.46 | 4.478 | 0.23 | 0.239 | Cam and Groove | Aluminum | 1070340H | 40CHD ALUM SLB | 54040418 | Ferrule | Steel | 4.6066 |  | 300 | 12/15/2015 12:00:00 AM
PT Coupling | H119664 | 4.46 | 4.478 | 0.23 | 0.239 | Cam and Groove | Aluminum | 1070340H | 40CHD ALUM SLB | 54240418 | Sleeve | Steel | 4.6066 |  | 300 | 12/15/2015 12:00:00 AM
PT Coupling | H119664 | 4.46 | 4.478 | 0.23 | 0.239 | Interlocking Crimp Stem | Aluminum | 5744002 | 40TMC50AL BODY | 54140418 | Ferrule | Stainless Steel | 4.6066 |  | 500 | 12/15/2015 12:00:00 AM
PT Coupling | H119664 | 4.46 | 4.478 | 0.23 | 0.239 | Interlocking Crimp Stem | Aluminum | 5744002 | 40TMC50AL BODY | 54340418 | Sleeve | Stainless Steel | 4.6066 |  | 500 | 12/15/2015 12:00:00 AM
PT Coupling | H119664 | 4.46 | 4.478 | 0.23 | 0.239 | Interlocking Crimp Stem | Aluminum | 5744002 | 40TMC50AL BODY | 54040418 | Ferrule | Steel | 4.6066 |  | 500 | 12/15/2015 12:00:00 AM
PT Coupling | H119664 | 4.46 | 4.478 | 0.23 | 0.239 | Interlocking Crimp Stem | Aluminum | 5744002 | 40TMC50AL BODY | 54240418 | Sleeve | Steel | 4.6066 |  | 500 | 12/15/2015 12:00:00 AM
PT Coupling | H119664 | 4.46 | 4.478 | 0.23 | 0.239 | Interlocking Crimp Stem | Aluminum | 5744014 | 40WC50AL | 54140418 | Ferrule | Stainless Steel | 4.6066 |  | 500 | 12/15/2015 12:00:00 AM
PT Coupling | H119664 | 4.46 | 4.478 | 0.23 | 0.239 | Interlocking Crimp Stem | Aluminum | 5744014 | 40WC50AL | 54340418 | Sleeve | Stainless Steel | 4.6066 |  | 500 | 12/15/2015 12:00:00 AM
PT Coupling | H119664 | 4.46 | 4.478 | 0.23 | 0.239 | Interlocking Crimp Stem | Aluminum | 5744014 | 40WC50AL | 54040418 | Ferrule | Steel | 4.6066 |  | 500 | 12/15/2015 12:00:00 AM
PT Coupling | H119664 | 4.46 | 4.478 | 0.23 | 0.239 | Interlocking Crimp Stem | Aluminum | 5744014 | 40WC50AL | 54240418 | Sleeve | Steel | 4.6066 |  | 500 | 12/15/2015 12:00:00 AM
PT Coupling | H119664 | 4.46 | 4.478 | 0.23 | 0.239 | Cam and Groove | Brass | 1200340H | 40CHD BRASS SLB | 54040418 | Ferrule | Steel | 4.6066 |  | 300 | 12/15/2015 12:00:00 AM
PT Coupling | H119664 | 4.46 | 4.478 | 0.23 | 0.239 | Cam and Groove | Brass | 1200340H | 40CHD BRASS SLB | 54240418 | Sleeve | Steel | 4.6066 |  | 300 | 12/15/2015 12:00:00 AM
PT Coupling | H119664 | 4.46 | 4.478 | 0.23 | 0.239 | Cam and Groove | Brass | 1200540H | 40EHD BRASS | 54140418 | Ferrule | Stainless Steel | 4.6066 |  | 300 | 12/15/2015 12:00:00 AM
PT Coupling | H119664 | 4.46 | 4.478 | 0.23 | 0.239 | Cam and Groove | Brass | 1200540H | 40EHD BRASS | 54340418 | Sleeve | Stainless Steel | 4.6066 |  | 300 | 12/15/2015 12:00:00 AM
PT Coupling | H119664 | 4.46 | 4.478 | 0.23 | 0.239 | Cam and Groove | Brass | 1200540H | 40EHD BRASS | 54040418 | Ferrule | Steel | 4.6066 |  | 300 | 12/15/2015 12:00:00 AM
PT Coupling | H119664 | 4.46 | 4.478 | 0.23 | 0.239 | Cam and Groove | Brass | 1200540H | 40EHD BRASS | 54240418 | Sleeve | Steel | 4.6066 |  | 300 | 12/15/2015 12:00:00 AM
PT Coupling | H119664 | 4.46 | 4.478 | 0.23 | 0.239 | Cam and Groove | Brass | 1270340H | 40CHD BRASS SLS | 54040418 | Ferrule | Steel | 4.6066 |  | 300 | 12/15/2015 12:00:00 AM
PT Coupling | H119664 | 4.46 | 4.478 | 0.23 | 0.239 | Cam and Groove | Brass | 1270340H | 40CHD BRASS SLS | 54240418 | Sleeve | Steel | 4.6066 |  | 300 | 12/15/2015 12:00:00 AM
PT Coupling | H119664 | 4.46 | 4.478 | 0.23 | 0.239 | Cam and Groove | Stainless Steel | 1400340H | 40CHD SS SLS | 54140418 | Ferrule | Stainless Steel | 4.6066 |  | 300 | 12/15/2015 12:00:00 AM
PT Coupling | H119664 | 4.46 | 4.478 | 0.23 | 0.239 | Cam and Groove | Stainless Steel | 1400340H | 40CHD SS SLS | 54340418 | Sleeve | Stainless Steel | 4.6066 |  | 300 | 12/15/2015 12:00:00 AM
PT Coupling | H119664 | 4.46 | 4.478 | 0.23 | 0.239 | Cam and Groove | Stainless Steel | 1400340H | 40CHD SS SLS | 54040418 | Ferrule | Steel | 4.6066 |  | 300 | 12/15/2015 12:00:00 AM
PT Coupling | H119664 | 4.46 | 4.478 | 0.23 | 0.239 | Cam and Groove | Stainless Steel | 1400340H | 40CHD SS SLS | 54240418 | Sleeve | Steel | 4.6066 |  | 300 | 12/15/2015 12:00:00 AM
PT Coupling | H119664 | 4.46 | 4.478 | 0.23 | 0.239 | Cam and Groove | Stainless Steel | 1400540H | 40EHD SS | 54140418 | Ferrule | Stainless Steel | 4.6066 |  | 300 | 12/15/2015 12:00:00 AM
PT Coupling | H119664 | 4.46 | 4.478 | 0.23 | 0.239 | Cam and Groove | Stainless Steel | 1400540H | 40EHD SS | 54340418 | Sleeve | Stainless Steel | 4.6066 |  | 300 | 12/15/2015 12:00:00 AM
PT Coupling | H119664 | 4.46 | 4.478 | 0.23 | 0.239 | Cam and Groove | Stainless Steel | 1400540H | 40EHD SS | 54040418 | Ferrule | Steel | 4.6066 |  | 300 | 12/15/2015 12:00:00 AM
PT Coupling | H119664 | 4.46 | 4.478 | 0.23 | 0.239 | Cam and Groove | Stainless Steel | 1400540H | 40EHD SS | 54240418 | Sleeve | Steel | 4.6066 |  | 300 | 12/15/2015 12:00:00 AM
PT Coupling | H119664 | 4.46 | 4.478 | 0.23 | 0.239 | Interlocking Crimp Stem | Stainless Steel | 5714002 | 40TMC50SS BODY | 54140418 | Ferrule | Stainless Steel | 4.6066 |  | 500 | 12/15/2015 12:00:00 AM
PT Coupling | H119664 | 4.46 | 4.478 | 0.23 | 0.239 | Interlocking Crimp Stem | Stainless Steel | 5714002 | 40TMC50SS BODY | 54340418 | Sleeve | Stainless Steel | 4.6066 |  | 500 | 12/15/2015 12:00:00 AM
PT Coupling | H119664 | 4.46 | 4.478 | 0.23 | 0.239 | Interlocking Crimp Stem | Stainless Steel | 5714002 | 40TMC50SS BODY | 54040418 | Ferrule | Steel | 4.6066 |  | 500 | 12/15/2015 12:00:00 AM
PT Coupling | H119664 | 4.46 | 4.478 | 0.23 | 0.239 | Interlocking Crimp Stem | Stainless Steel | 5714002 | 40TMC50SS BODY | 54240418 | Sleeve | Steel | 4.6066 |  | 500 | 12/15/2015 12:00:00 AM
PT Coupling | H119664 | 4.46 | 4.478 | 0.23 | 0.239 | Interlocking Crimp Stem | Stainless Steel | 5714014 | 40WC50SS BODY 304SS | 54140418 | Ferrule | Stainless Steel | 4.6066 |  | 500 | 12/15/2015 12:00:00 AM
PT Coupling | H119664 | 4.46 | 4.478 | 0.23 | 0.239 | Interlocking Crimp Stem | Stainless Steel | 5714014 | 40WC50SS BODY 304SS | 54340418 | Sleeve | Stainless Steel | 4.6066 |  | 500 | 12/15/2015 12:00:00 AM
PT Coupling | H119664 | 4.46 | 4.478 | 0.23 | 0.239 | Interlocking Crimp Stem | Stainless Steel | 5714014 | 40WC50SS BODY 304SS | 54040418 | Ferrule | Steel | 4.6066 |  | 500 | 12/15/2015 12:00:00 AM
PT Coupling | H119664 | 4.46 | 4.478 | 0.23 | 0.239 | Interlocking Crimp Stem | Stainless Steel | 5714014 | 40WC50SS BODY 304SS | 54240418 | Sleeve | Steel | 4.6066 |  | 500 | 12/15/2015 12:00:00 AM
PT Coupling | H119664 | 4.46 | 4.478 | 0.23 | 0.239 | Interlocking Crimp Stem | Stainless Steel | 5714016 | 40VC50SS BODY | 54140418 | Ferrule | Stainless Steel | 4.6066 |  | 500 | 12/15/2015 12:00:00 AM
PT Coupling | H119664 | 4.46 | 4.478 | 0.23 | 0.239 | Interlocking Crimp Stem | Stainless Steel | 5714016 | 40VC50SS BODY | 54340418 | Sleeve | Stainless Steel | 4.6066 |  | 500 | 12/15/2015 12:00:00 AM
PT Coupling | H119664 | 4.46 | 4.478 | 0.23 | 0.239 | Interlocking Crimp Stem | Stainless Steel | 5714016 | 40VC50SS BODY | 54040418 | Ferrule | Steel | 4.6066 |  | 500 | 12/15/2015 12:00:00 AM
PT Coupling | H119664 | 4.46 | 4.478 | 0.23 | 0.239 | Interlocking Crimp Stem | Stainless Steel | 5714016 | 40VC50SS BODY | 54240418 | Sleeve | Steel | 4.6066 |  | 500 | 12/15/2015 12:00:00 AM
Dixon | H119664 | 4.477 | 4.491 | 0.238 | 0.245 | King Crimp Nipple | Steel | STC40CS | KingCrimp King Combination Nipple | CF400-5CS | Ferrule | Steel | 4.56 |  | 300 | 12/14/2015 12:00:00 AM
PT Coupling | H119664 | 4.48 | 4.498 | 0.24 | 0.249 | Cam and Groove | Aluminum | 1000340H | 40CHD ALUM SLS | 54140418 | Ferrule | Stainless Steel | 4.6222 |  | 300 | 12/15/2015 12:00:00 AM
PT Coupling | H119664 | 4.48 | 4.498 | 0.24 | 0.249 | Cam and Groove | Aluminum | 1000340H | 40CHD ALUM SLS | 54340418 | Sleeve | Stainless Steel | 4.6222 |  | 300 | 12/15/2015 12:00:00 AM
PT Coupling | H119664 | 4.48 | 4.498 | 0.24 | 0.249 | Cam and Groove | Aluminum | 1000540H | 40EHD ALUM | 54140418 | Ferrule | Stainless Steel | 4.6222 |  | 300 | 12/15/2015 12:00:00 AM
PT Coupling | H119664 | 4.48 | 4.498 | 0.24 | 0.249 | Cam and Groove | Aluminum | 1000540H | 40EHD ALUM | 54340418 | Sleeve | Stainless Steel | 4.6222 |  | 300 | 12/15/2015 12:00:00 AM
PT Coupling | H119664 | 4.48 | 4.498 | 0.24 | 0.249 | Cam and Groove | Aluminum | 1070340H | 40CHD ALUM SLB | 54140418 | Ferrule | Stainless Steel | 4.6222 |  | 300 | 12/15/2015 12:00:00 AM
PT Coupling | H119664 | 4.48 | 4.498 | 0.24 | 0.249 | Cam and Groove | Aluminum | 1070340H | 40CHD ALUM SLB | 54340418 | Sleeve | Stainless Steel | 4.6222 |  | 300 | 12/15/2015 12:00:00 AM
PT Coupling | H119664 | 4.48 | 4.498 | 0.24 | 0.249 | Cam and Groove | Brass | 1200340H | 40CHD BRASS SLB | 54140418 | Ferrule | Stainless Steel | 4.6222 |  | 300 | 12/15/2015 12:00:00 AM
PT Coupling | H119664 | 4.48 | 4.498 | 0.24 | 0.249 | Cam and Groove | Brass | 1200340H | 40CHD BRASS SLB | 54340418 | Sleeve | Stainless Steel | 4.6222 |  | 300 | 12/15/2015 12:00:00 AM
PT Coupling | H119664 | 4.48 | 4.498 | 0.24 | 0.249 | Cam and Groove | Brass | 1270340H | 40CHD BRASS SLS | 54140418 | Ferrule | Stainless Steel | 4.6222 |  | 300 | 12/15/2015 12:00:00 AM
PT Coupling | H119664 | 4.48 | 4.498 | 0.24 | 0.249 | Cam and Groove | Brass | 1270340H | 40CHD BRASS SLS | 54340418 | Sleeve | Stainless Steel | 4.6222 |  | 300 | 12/15/2015 12:00:00 AM
PT Coupling | H119664 | 4.48 | 4.498 | 0.24 | 0.249 | Cam and Groove | Aluminum | 1000340H | 40CHD ALUM SLS | 54040418 | Ferrule | Steel | 4.6222 |  | 300 | 12/15/2015 12:00:00 AM
PT Coupling | H119664 | 4.48 | 4.498 | 0.24 | 0.249 | Cam and Groove | Aluminum | 1000340H | 40CHD ALUM SLS | 54240418 | Sleeve | Steel | 4.6222 |  | 300 | 12/15/2015 12:00:00 AM
PT Coupling | H119664 | 4.48 | 4.498 | 0.24 | 0.249 | Cam and Groove | Aluminum | 1000540H | 40EHD ALUM | 54040418 | Ferrule | Steel | 4.6222 |  | 300 | 12/15/2015 12:00:00 AM
PT Coupling | H119664 | 4.48 | 4.498 | 0.24 | 0.249 | Cam and Groove | Aluminum | 1000540H | 40EHD ALUM | 54240418 | Sleeve | Steel | 4.6222 |  | 300 | 12/15/2015 12:00:00 AM
PT Coupling | H119664 | 4.48 | 4.498 | 0.24 | 0.249 | Cam and Groove | Aluminum | 1070340H | 40CHD ALUM SLB | 54040418 | Ferrule | Steel | 4.6222 |  | 300 | 12/15/2015 12:00:00 AM
PT Coupling | H119664 | 4.48 | 4.498 | 0.24 | 0.249 | Cam and Groove | Aluminum | 1070340H | 40CHD ALUM SLB | 54240418 | Sleeve | Steel | 4.6222 |  | 300 | 12/15/2015 12:00:00 AM
PT Coupling | H119664 | 4.48 | 4.498 | 0.24 | 0.249 | Interlocking Crimp Stem | Aluminum | 5744002 | 40TMC50AL BODY | 54140418 | Ferrule | Stainless Steel | 4.6222 |  | 500 | 12/15/2015 12:00:00 AM
PT Coupling | H119664 | 4.48 | 4.498 | 0.24 | 0.249 | Interlocking Crimp Stem | Aluminum | 5744002 | 40TMC50AL BODY | 54340418 | Sleeve | Stainless Steel | 4.6222 |  | 500 | 12/15/2015 12:00:00 AM
PT Coupling | H119664 | 4.48 | 4.498 | 0.24 | 0.249 | Interlocking Crimp Stem | Aluminum | 5744002 | 40TMC50AL BODY | 54040418 | Ferrule | Steel | 4.6222 |  | 500 | 12/15/2015 12:00:00 AM
PT Coupling | H119664 | 4.48 | 4.498 | 0.24 | 0.249 | Interlocking Crimp Stem | Aluminum | 5744002 | 40TMC50AL BODY | 54240418 | Sleeve | Steel | 4.6222 |  | 500 | 12/15/2015 12:00:00 AM
PT Coupling | H119664 | 4.48 | 4.498 | 0.24 | 0.249 | Interlocking Crimp Stem | Aluminum | 5744014 | 40WC50AL | 54140418 | Ferrule | Stainless Steel | 4.6222 |  | 500 | 12/15/2015 12:00:00 AM
PT Coupling | H119664 | 4.48 | 4.498 | 0.24 | 0.249 | Interlocking Crimp Stem | Aluminum | 5744014 | 40WC50AL | 54340418 | Sleeve | Stainless Steel | 4.6222 |  | 500 | 12/15/2015 12:00:00 AM
PT Coupling | H119664 | 4.48 | 4.498 | 0.24 | 0.249 | Interlocking Crimp Stem | Aluminum | 5744014 | 40WC50AL | 54040418 | Ferrule | Steel | 4.6222 |  | 500 | 12/15/2015 12:00:00 AM
PT Coupling | H119664 | 4.48 | 4.498 | 0.24 | 0.249 | Interlocking Crimp Stem | Aluminum | 5744014 | 40WC50AL | 54240418 | Sleeve | Steel | 4.6222 |  | 500 | 12/15/2015 12:00:00 AM
PT Coupling | H119664 | 4.48 | 4.498 | 0.24 | 0.249 | Cam and Groove | Brass | 1200340H | 40CHD BRASS SLB | 54040418 | Ferrule | Steel | 4.6222 |  | 300 | 12/15/2015 12:00:00 AM
PT Coupling | H119664 | 4.48 | 4.498 | 0.24 | 0.249 | Cam and Groove | Brass | 1200340H | 40CHD BRASS SLB | 54240418 | Sleeve | Steel | 4.6222 |  | 300 | 12/15/2015 12:00:00 AM
PT Coupling | H119664 | 4.48 | 4.498 | 0.24 | 0.249 | Cam and Groove | Brass | 1200540H | 40EHD BRASS | 54140418 | Ferrule | Stainless Steel | 4.6222 |  | 300 | 12/15/2015 12:00:00 AM
PT Coupling | H119664 | 4.48 | 4.498 | 0.24 | 0.249 | Cam and Groove | Brass | 1200540H | 40EHD BRASS | 54340418 | Sleeve | Stainless Steel | 4.6222 |  | 300 | 12/15/2015 12:00:00 AM
PT Coupling | H119664 | 4.48 | 4.498 | 0.24 | 0.249 | Cam and Groove | Brass | 1200540H | 40EHD BRASS | 54040418 | Ferrule | Steel | 4.6222 |  | 300 | 12/15/2015 12:00:00 AM
PT Coupling | H119664 | 4.48 | 4.498 | 0.24 | 0.249 | Cam and Groove | Brass | 1200540H | 40EHD BRASS | 54240418 | Sleeve | Steel | 4.6222 |  | 300 | 12/15/2015 12:00:00 AM
PT Coupling | H119664 | 4.48 | 4.498 | 0.24 | 0.249 | Cam and Groove | Brass | 1270340H | 40CHD BRASS SLS | 54040418 | Ferrule | Steel | 4.6222 |  | 300 | 12/15/2015 12:00:00 AM
PT Coupling | H119664 | 4.48 | 4.498 | 0.24 | 0.249 | Cam and Groove | Brass | 1270340H | 40CHD BRASS SLS | 54240418 | Sleeve | Steel | 4.6222 |  | 300 | 12/15/2015 12:00:00 AM
PT Coupling | H119664 | 4.48 | 4.498 | 0.24 | 0.249 | Cam and Groove | Stainless Steel | 1400340H | 40CHD SS SLS | 54140418 | Ferrule | Stainless Steel | 4.6222 |  | 300 | 12/15/2015 12:00:00 AM
PT Coupling | H119664 | 4.48 | 4.498 | 0.24 | 0.249 | Cam and Groove | Stainless Steel | 1400340H | 40CHD SS SLS | 54340418 | Sleeve | Stainless Steel | 4.6222 |  | 300 | 12/15/2015 12:00:00 AM
PT Coupling | H119664 | 4.48 | 4.498 | 0.24 | 0.249 | Cam and Groove | Stainless Steel | 1400340H | 40CHD SS SLS | 54040418 | Ferrule | Steel | 4.6222 |  | 300 | 12/15/2015 12:00:00 AM
PT Coupling | H119664 | 4.48 | 4.498 | 0.24 | 0.249 | Cam and Groove | Stainless Steel | 1400340H | 40CHD SS SLS | 54240418 | Sleeve | Steel | 4.6222 |  | 300 | 12/15/2015 12:00:00 AM
PT Coupling | H119664 | 4.48 | 4.498 | 0.24 | 0.249 | Cam and Groove | Stainless Steel | 1400540H | 40EHD SS | 54140418 | Ferrule | Stainless Steel | 4.6222 |  | 300 | 12/15/2015 12:00:00 AM
PT Coupling | H119664 | 4.48 | 4.498 | 0.24 | 0.249 | Cam and Groove | Stainless Steel | 1400540H | 40EHD SS | 54340418 | Sleeve | Stainless Steel | 4.6222 |  | 300 | 12/15/2015 12:00:00 AM
PT Coupling | H119664 | 4.48 | 4.498 | 0.24 | 0.249 | Cam and Groove | Stainless Steel | 1400540H | 40EHD SS | 54040418 | Ferrule | Steel | 4.6222 |  | 300 | 12/15/2015 12:00:00 AM
PT Coupling | H119664 | 4.48 | 4.498 | 0.24 | 0.249 | Cam and Groove | Stainless Steel | 1400540H | 40EHD SS | 54240418 | Sleeve | Steel | 4.6222 |  | 300 | 12/15/2015 12:00:00 AM
PT Coupling | H119664 | 4.48 | 4.498 | 0.24 | 0.249 | Interlocking Crimp Stem | Stainless Steel | 5714002 | 40TMC50SS BODY | 54140418 | Ferrule | Stainless Steel | 4.6222 |  | 500 | 12/15/2015 12:00:00 AM
PT Coupling | H119664 | 4.48 | 4.498 | 0.24 | 0.249 | Interlocking Crimp Stem | Stainless Steel | 5714002 | 40TMC50SS BODY | 54340418 | Sleeve | Stainless Steel | 4.6222 |  | 500 | 12/15/2015 12:00:00 AM
PT Coupling | H119664 | 4.48 | 4.498 | 0.24 | 0.249 | Interlocking Crimp Stem | Stainless Steel | 5714002 | 40TMC50SS BODY | 54040418 | Ferrule | Steel | 4.6222 |  | 500 | 12/15/2015 12:00:00 AM
PT Coupling | H119664 | 4.48 | 4.498 | 0.24 | 0.249 | Interlocking Crimp Stem | Stainless Steel | 5714002 | 40TMC50SS BODY | 54240418 | Sleeve | Steel | 4.6222 |  | 500 | 12/15/2015 12:00:00 AM
PT Coupling | H119664 | 4.48 | 4.498 | 0.24 | 0.249 | Interlocking Crimp Stem | Stainless Steel | 5714014 | 40WC50SS BODY 304SS | 54140418 | Ferrule | Stainless Steel | 4.6222 |  | 500 | 12/15/2015 12:00:00 AM
PT Coupling | H119664 | 4.48 | 4.498 | 0.24 | 0.249 | Interlocking Crimp Stem | Stainless Steel | 5714014 | 40WC50SS BODY 304SS | 54340418 | Sleeve | Stainless Steel | 4.6222 |  | 500 | 12/15/2015 12:00:00 AM
PT Coupling | H119664 | 4.48 | 4.498 | 0.24 | 0.249 | Interlocking Crimp Stem | Stainless Steel | 5714014 | 40WC50SS BODY 304SS | 54040418 | Ferrule | Steel | 4.6222 |  | 500 | 12/15/2015 12:00:00 AM
PT Coupling | H119664 | 4.48 | 4.498 | 0.24 | 0.249 | Interlocking Crimp Stem | Stainless Steel | 5714014 | 40WC50SS BODY 304SS | 54240418 | Sleeve | Steel | 4.6222 |  | 500 | 12/15/2015 12:00:00 AM
PT Coupling | H119664 | 4.48 | 4.498 | 0.24 | 0.249 | Interlocking Crimp Stem | Stainless Steel | 5714016 | 40VC50SS BODY | 54140418 | Ferrule | Stainless Steel | 4.6222 |  | 500 | 12/15/2015 12:00:00 AM
PT Coupling | H119664 | 4.48 | 4.498 | 0.24 | 0.249 | Interlocking Crimp Stem | Stainless Steel | 5714016 | 40VC50SS BODY | 54340418 | Sleeve | Stainless Steel | 4.6222 |  | 500 | 12/15/2015 12:00:00 AM
PT Coupling | H119664 | 4.48 | 4.498 | 0.24 | 0.249 | Interlocking Crimp Stem | Stainless Steel | 5714016 | 40VC50SS BODY | 54040418 | Ferrule | Steel | 4.6222 |  | 500 | 12/15/2015 12:00:00 AM
PT Coupling | H119664 | 4.48 | 4.498 | 0.24 | 0.249 | Interlocking Crimp Stem | Stainless Steel | 5714016 | 40VC50SS BODY | 54240418 | Sleeve | Steel | 4.6222 |  | 500 | 12/15/2015 12:00:00 AM
Dixon | H119664 | 4.492 | 4.507 | 0.246 | 0.253 | King Crimp Nipple | Steel | STC40CS | KingCrimp King Combination Nipple | CF400-5CS | Ferrule | Steel | 4.572 |  | 300 | 12/14/2015 12:00:00 AM
PT Coupling | H119664 | 4.5 | 4.518 | 0.25 | 0.259 | Cam and Groove | Aluminum | 1000340H | 40CHD ALUM SLS | 54140418 | Ferrule | Stainless Steel | 4.6378 |  | 300 | 12/15/2015 12:00:00 AM
PT Coupling | H119664 | 4.5 | 4.518 | 0.25 | 0.259 | Cam and Groove | Aluminum | 1000340H | 40CHD ALUM SLS | 54340418 | Sleeve | Stainless Steel | 4.6378 |  | 300 | 12/15/2015 12:00:00 AM
PT Coupling | H119664 | 4.5 | 4.518 | 0.25 | 0.259 | Cam and Groove | Aluminum | 1000540H | 40EHD ALUM | 54140418 | Ferrule | Stainless Steel | 4.6378 |  | 300 | 12/15/2015 12:00:00 AM
PT Coupling | H119664 | 4.5 | 4.518 | 0.25 | 0.259 | Cam and Groove | Aluminum | 1000540H | 40EHD ALUM | 54340418 | Sleeve | Stainless Steel | 4.6378 |  | 300 | 12/15/2015 12:00:00 AM
PT Coupling | H119664 | 4.5 | 4.518 | 0.25 | 0.259 | Cam and Groove | Aluminum | 1070340H | 40CHD ALUM SLB | 54140418 | Ferrule | Stainless Steel | 4.6378 |  | 300 | 12/15/2015 12:00:00 AM
PT Coupling | H119664 | 4.5 | 4.518 | 0.25 | 0.259 | Cam and Groove | Aluminum | 1070340H | 40CHD ALUM SLB | 54340418 | Sleeve | Stainless Steel | 4.6378 |  | 300 | 12/15/2015 12:00:00 AM
PT Coupling | H119664 | 4.5 | 4.518 | 0.25 | 0.259 | Cam and Groove | Brass | 1200340H | 40CHD BRASS SLB | 54140418 | Ferrule | Stainless Steel | 4.6378 |  | 300 | 12/15/2015 12:00:00 AM
PT Coupling | H119664 | 4.5 | 4.518 | 0.25 | 0.259 | Cam and Groove | Brass | 1200340H | 40CHD BRASS SLB | 54340418 | Sleeve | Stainless Steel | 4.6378 |  | 300 | 12/15/2015 12:00:00 AM
PT Coupling | H119664 | 4.5 | 4.518 | 0.25 | 0.259 | Cam and Groove | Brass | 1270340H | 40CHD BRASS SLS | 54140418 | Ferrule | Stainless Steel | 4.6378 |  | 300 | 12/15/2015 12:00:00 AM
PT Coupling | H119664 | 4.5 | 4.518 | 0.25 | 0.259 | Cam and Groove | Brass | 1270340H | 40CHD BRASS SLS | 54340418 | Sleeve | Stainless Steel | 4.6378 |  | 300 | 12/15/2015 12:00:00 AM
PT Coupling | H119664 | 4.5 | 4.518 | 0.25 | 0.259 | Cam and Groove | Aluminum | 1000340H | 40CHD ALUM SLS | 54040418 | Ferrule | Steel | 4.6378 |  | 300 | 12/15/2015 12:00:00 AM
PT Coupling | H119664 | 4.5 | 4.518 | 0.25 | 0.259 | Cam and Groove | Aluminum | 1000340H | 40CHD ALUM SLS | 54240418 | Sleeve | Steel | 4.6378 |  | 300 | 12/15/2015 12:00:00 AM
PT Coupling | H119664 | 4.5 | 4.518 | 0.25 | 0.259 | Cam and Groove | Aluminum | 1000540H | 40EHD ALUM | 54040418 | Ferrule | Steel | 4.6378 |  | 300 | 12/15/2015 12:00:00 AM
PT Coupling | H119664 | 4.5 | 4.518 | 0.25 | 0.259 | Cam and Groove | Aluminum | 1000540H | 40EHD ALUM | 54240418 | Sleeve | Steel | 4.6378 |  | 300 | 12/15/2015 12:00:00 AM
PT Coupling | H119664 | 4.5 | 4.518 | 0.25 | 0.259 | Cam and Groove | Aluminum | 1070340H | 40CHD ALUM SLB | 54040418 | Ferrule | Steel | 4.6378 |  | 300 | 12/15/2015 12:00:00 AM
PT Coupling | H119664 | 4.5 | 4.518 | 0.25 | 0.259 | Cam and Groove | Aluminum | 1070340H | 40CHD ALUM SLB | 54240418 | Sleeve | Steel | 4.6378 |  | 300 | 12/15/2015 12:00:00 AM
PT Coupling | H119664 | 4.5 | 4.518 | 0.25 | 0.259 | Interlocking Crimp Stem | Aluminum | 5744002 | 40TMC50AL BODY | 54140418 | Ferrule | Stainless Steel | 4.6378 |  | 500 | 12/15/2015 12:00:00 AM
PT Coupling | H119664 | 4.5 | 4.518 | 0.25 | 0.259 | Interlocking Crimp Stem | Aluminum | 5744002 | 40TMC50AL BODY | 54340418 | Sleeve | Stainless Steel | 4.6378 |  | 500 | 12/15/2015 12:00:00 AM
PT Coupling | H119664 | 4.5 | 4.518 | 0.25 | 0.259 | Interlocking Crimp Stem | Aluminum | 5744002 | 40TMC50AL BODY | 54040418 | Ferrule | Steel | 4.6378 |  | 500 | 12/15/2015 12:00:00 AM
PT Coupling | H119664 | 4.5 | 4.518 | 0.25 | 0.259 | Interlocking Crimp Stem | Aluminum | 5744002 | 40TMC50AL BODY | 54240418 | Sleeve | Steel | 4.6378 |  | 500 | 12/15/2015 12:00:00 AM
PT Coupling | H119664 | 4.5 | 4.518 | 0.25 | 0.259 | Interlocking Crimp Stem | Aluminum | 5744014 | 40WC50AL | 54140418 | Ferrule | Stainless Steel | 4.6378 |  | 500 | 12/15/2015 12:00:00 AM
PT Coupling | H119664 | 4.5 | 4.518 | 0.25 | 0.259 | Interlocking Crimp Stem | Aluminum | 5744014 | 40WC50AL | 54340418 | Sleeve | Stainless Steel | 4.6378 |  | 500 | 12/15/2015 12:00:00 AM
PT Coupling | H119664 | 4.5 | 4.518 | 0.25 | 0.259 | Interlocking Crimp Stem | Aluminum | 5744014 | 40WC50AL | 54040418 | Ferrule | Steel | 4.6378 |  | 500 | 12/15/2015 12:00:00 AM
PT Coupling | H119664 | 4.5 | 4.518 | 0.25 | 0.259 | Interlocking Crimp Stem | Aluminum | 5744014 | 40WC50AL | 54240418 | Sleeve | Steel | 4.6378 |  | 500 | 12/15/2015 12:00:00 AM
PT Coupling | H119664 | 4.5 | 4.518 | 0.25 | 0.259 | Cam and Groove | Brass | 1200340H | 40CHD BRASS SLB | 54040418 | Ferrule | Steel | 4.6378 |  | 300 | 12/15/2015 12:00:00 AM
PT Coupling | H119664 | 4.5 | 4.518 | 0.25 | 0.259 | Cam and Groove | Brass | 1200340H | 40CHD BRASS SLB | 54240418 | Sleeve | Steel | 4.6378 |  | 300 | 12/15/2015 12:00:00 AM
PT Coupling | H119664 | 4.5 | 4.518 | 0.25 | 0.259 | Cam and Groove | Brass | 1200540H | 40EHD BRASS | 54140418 | Ferrule | Stainless Steel | 4.6378 |  | 300 | 12/15/2015 12:00:00 AM
PT Coupling | H119664 | 4.5 | 4.518 | 0.25 | 0.259 | Cam and Groove | Brass | 1200540H | 40EHD BRASS | 54340418 | Sleeve | Stainless Steel | 4.6378 |  | 300 | 12/15/2015 12:00:00 AM
PT Coupling | H119664 | 4.5 | 4.518 | 0.25 | 0.259 | Cam and Groove | Brass | 1200540H | 40EHD BRASS | 54040418 | Ferrule | Steel | 4.6378 |  | 300 | 12/15/2015 12:00:00 AM
PT Coupling | H119664 | 4.5 | 4.518 | 0.25 | 0.259 | Cam and Groove | Brass | 1200540H | 40EHD BRASS | 54240418 | Sleeve | Steel | 4.6378 |  | 300 | 12/15/2015 12:00:00 AM
PT Coupling | H119664 | 4.5 | 4.518 | 0.25 | 0.259 | Cam and Groove | Brass | 1270340H | 40CHD BRASS SLS | 54040418 | Ferrule | Steel | 4.6378 |  | 300 | 12/15/2015 12:00:00 AM
PT Coupling | H119664 | 4.5 | 4.518 | 0.25 | 0.259 | Cam and Groove | Brass | 1270340H | 40CHD BRASS SLS | 54240418 | Sleeve | Steel | 4.6378 |  | 300 | 12/15/2015 12:00:00 AM
PT Coupling | H119664 | 4.5 | 4.518 | 0.25 | 0.259 | Cam and Groove | Stainless Steel | 1400340H | 40CHD SS SLS | 54140418 | Ferrule | Stainless Steel | 4.6378 |  | 300 | 12/15/2015 12:00:00 AM
PT Coupling | H119664 | 4.5 | 4.518 | 0.25 | 0.259 | Cam and Groove | Stainless Steel | 1400340H | 40CHD SS SLS | 54340418 | Sleeve | Stainless Steel | 4.6378 |  | 300 | 12/15/2015 12:00:00 AM
PT Coupling | H119664 | 4.5 | 4.518 | 0.25 | 0.259 | Cam and Groove | Stainless Steel | 1400340H | 40CHD SS SLS | 54040418 | Ferrule | Steel | 4.6378 |  | 300 | 12/15/2015 12:00:00 AM
PT Coupling | H119664 | 4.5 | 4.518 | 0.25 | 0.259 | Cam and Groove | Stainless Steel | 1400340H | 40CHD SS SLS | 54240418 | Sleeve | Steel | 4.6378 |  | 300 | 12/15/2015 12:00:00 AM
PT Coupling | H119664 | 4.5 | 4.518 | 0.25 | 0.259 | Cam and Groove | Stainless Steel | 1400540H | 40EHD SS | 54140418 | Ferrule | Stainless Steel | 4.6378 |  | 300 | 12/15/2015 12:00:00 AM
PT Coupling | H119664 | 4.5 | 4.518 | 0.25 | 0.259 | Cam and Groove | Stainless Steel | 1400540H | 40EHD SS | 54340418 | Sleeve | Stainless Steel | 4.6378 |  | 300 | 12/15/2015 12:00:00 AM
PT Coupling | H119664 | 4.5 | 4.518 | 0.25 | 0.259 | Cam and Groove | Stainless Steel | 1400540H | 40EHD SS | 54040418 | Ferrule | Steel | 4.6378 |  | 300 | 12/15/2015 12:00:00 AM
PT Coupling | H119664 | 4.5 | 4.518 | 0.25 | 0.259 | Cam and Groove | Stainless Steel | 1400540H | 40EHD SS | 54240418 | Sleeve | Steel | 4.6378 |  | 300 | 12/15/2015 12:00:00 AM
PT Coupling | H119664 | 4.5 | 4.518 | 0.25 | 0.259 | Interlocking Crimp Stem | Stainless Steel | 5714002 | 40TMC50SS BODY | 54140418 | Ferrule | Stainless Steel | 4.6378 |  | 500 | 12/15/2015 12:00:00 AM
PT Coupling | H119664 | 4.5 | 4.518 | 0.25 | 0.259 | Interlocking Crimp Stem | Stainless Steel | 5714002 | 40TMC50SS BODY | 54340418 | Sleeve | Stainless Steel | 4.6378 |  | 500 | 12/15/2015 12:00:00 AM
PT Coupling | H119664 | 4.5 | 4.518 | 0.25 | 0.259 | Interlocking Crimp Stem | Stainless Steel | 5714002 | 40TMC50SS BODY | 54040418 | Ferrule | Steel | 4.6378 |  | 500 | 12/15/2015 12:00:00 AM
PT Coupling | H119664 | 4.5 | 4.518 | 0.25 | 0.259 | Interlocking Crimp Stem | Stainless Steel | 5714002 | 40TMC50SS BODY | 54240418 | Sleeve | Steel | 4.6378 |  | 500 | 12/15/2015 12:00:00 AM
PT Coupling | H119664 | 4.5 | 4.518 | 0.25 | 0.259 | Interlocking Crimp Stem | Stainless Steel | 5714014 | 40WC50SS BODY 304SS | 54140418 | Ferrule | Stainless Steel | 4.6378 |  | 500 | 12/15/2015 12:00:00 AM
PT Coupling | H119664 | 4.5 | 4.518 | 0.25 | 0.259 | Interlocking Crimp Stem | Stainless Steel | 5714014 | 40WC50SS BODY 304SS | 54340418 | Sleeve | Stainless Steel | 4.6378 |  | 500 | 12/15/2015 12:00:00 AM
PT Coupling | H119664 | 4.5 | 4.518 | 0.25 | 0.259 | Interlocking Crimp Stem | Stainless Steel | 5714014 | 40WC50SS BODY 304SS | 54040418 | Ferrule | Steel | 4.6378 |  | 500 | 12/15/2015 12:00:00 AM
PT Coupling | H119664 | 4.5 | 4.518 | 0.25 | 0.259 | Interlocking Crimp Stem | Stainless Steel | 5714014 | 40WC50SS BODY 304SS | 54240418 | Sleeve | Steel | 4.6378 |  | 500 | 12/15/2015 12:00:00 AM
PT Coupling | H119664 | 4.5 | 4.518 | 0.25 | 0.259 | Interlocking Crimp Stem | Stainless Steel | 5714016 | 40VC50SS BODY | 54140418 | Ferrule | Stainless Steel | 4.6378 |  | 500 | 12/15/2015 12:00:00 AM
PT Coupling | H119664 | 4.5 | 4.518 | 0.25 | 0.259 | Interlocking Crimp Stem | Stainless Steel | 5714016 | 40VC50SS BODY | 54340418 | Sleeve | Stainless Steel | 4.6378 |  | 500 | 12/15/2015 12:00:00 AM
PT Coupling | H119664 | 4.5 | 4.518 | 0.25 | 0.259 | Interlocking Crimp Stem | Stainless Steel | 5714016 | 40VC50SS BODY | 54040418 | Ferrule | Steel | 4.6378 |  | 500 | 12/15/2015 12:00:00 AM
PT Coupling | H119664 | 4.5 | 4.518 | 0.25 | 0.259 | Interlocking Crimp Stem | Stainless Steel | 5714016 | 40VC50SS BODY | 54240418 | Sleeve | Steel | 4.6378 |  | 500 | 12/15/2015 12:00:00 AM
Dixon | H119664 | 4.508 | 4.522 | 0.254 | 0.261 | King Crimp Nipple | Steel | STC40CS | KingCrimp King Combination Nipple | CF400-6CS | Ferrule | Steel | 4.584 |  | 300 | 12/14/2015 12:00:00 AM
PT Coupling | H119664 | 4.52 | 4.538 | 0.26 | 0.269 | Cam and Groove | Aluminum | 1000340H | 40CHD ALUM SLS | 54140420 | Ferrule | Stainless Steel | 4.6534 |  | 300 | 12/15/2015 12:00:00 AM
PT Coupling | H119664 | 4.52 | 4.538 | 0.26 | 0.269 | Cam and Groove | Aluminum | 1000340H | 40CHD ALUM SLS | 54340420 | Sleeve | Stainless Steel | 4.6534 |  | 300 | 12/15/2015 12:00:00 AM
PT Coupling | H119664 | 4.52 | 4.538 | 0.26 | 0.269 | Cam and Groove | Aluminum | 1000540H | 40EHD ALUM | 54140420 | Ferrule | Stainless Steel | 4.6534 |  | 300 | 12/15/2015 12:00:00 AM
PT Coupling | H119664 | 4.52 | 4.538 | 0.26 | 0.269 | Cam and Groove | Aluminum | 1000540H | 40EHD ALUM | 54340420 | Sleeve | Stainless Steel | 4.6534 |  | 300 | 12/15/2015 12:00:00 AM
PT Coupling | H119664 | 4.52 | 4.538 | 0.26 | 0.269 | Cam and Groove | Aluminum | 1070340H | 40CHD ALUM SLB | 54140420 | Ferrule | Stainless Steel | 4.6534 |  | 300 | 12/15/2015 12:00:00 AM
PT Coupling | H119664 | 4.52 | 4.538 | 0.26 | 0.269 | Cam and Groove | Aluminum | 1070340H | 40CHD ALUM SLB | 54340420 | Sleeve | Stainless Steel | 4.6534 |  | 300 | 12/15/2015 12:00:00 AM
PT Coupling | H119664 | 4.52 | 4.538 | 0.26 | 0.269 | Cam and Groove | Brass | 1200340H | 40CHD BRASS SLB | 54140420 | Ferrule | Stainless Steel | 4.6534 |  | 300 | 12/15/2015 12:00:00 AM
PT Coupling | H119664 | 4.52 | 4.538 | 0.26 | 0.269 | Cam and Groove | Brass | 1200340H | 40CHD BRASS SLB | 54340420 | Sleeve | Stainless Steel | 4.6534 |  | 300 | 12/15/2015 12:00:00 AM
PT Coupling | H119664 | 4.52 | 4.538 | 0.26 | 0.269 | Cam and Groove | Brass | 1270340H | 40CHD BRASS SLS | 54140420 | Ferrule | Stainless Steel | 4.6534 |  | 300 | 12/15/2015 12:00:00 AM
PT Coupling | H119664 | 4.52 | 4.538 | 0.26 | 0.269 | Cam and Groove | Brass | 1270340H | 40CHD BRASS SLS | 54340420 | Sleeve | Stainless Steel | 4.6534 |  | 300 | 12/15/2015 12:00:00 AM
PT Coupling | H119664 | 4.52 | 4.538 | 0.26 | 0.269 | Cam and Groove | Aluminum | 1000340H | 40CHD ALUM SLS | 54040420 | Ferrule | Steel | 4.6534 |  | 300 | 12/15/2015 12:00:00 AM
PT Coupling | H119664 | 4.52 | 4.538 | 0.26 | 0.269 | Cam and Groove | Aluminum | 1000340H | 40CHD ALUM SLS | 54240420 | Sleeve | Steel | 4.6534 |  | 300 | 12/15/2015 12:00:00 AM
PT Coupling | H119664 | 4.52 | 4.538 | 0.26 | 0.269 | Cam and Groove | Aluminum | 1000540H | 40EHD ALUM | 54040420 | Ferrule | Steel | 4.6534 |  | 300 | 12/15/2015 12:00:00 AM
PT Coupling | H119664 | 4.52 | 4.538 | 0.26 | 0.269 | Cam and Groove | Aluminum | 1000540H | 40EHD ALUM | 54240420 | Sleeve | Steel | 4.6534 |  | 300 | 12/15/2015 12:00:00 AM
PT Coupling | H119664 | 4.52 | 4.538 | 0.26 | 0.269 | Cam and Groove | Aluminum | 1070340H | 40CHD ALUM SLB | 54040420 | Ferrule | Steel | 4.6534 |  | 300 | 12/15/2015 12:00:00 AM
PT Coupling | H119664 | 4.52 | 4.538 | 0.26 | 0.269 | Cam and Groove | Aluminum | 1070340H | 40CHD ALUM SLB | 54240420 | Sleeve | Steel | 4.6534 |  | 300 | 12/15/2015 12:00:00 AM
PT Coupling | H119664 | 4.52 | 4.538 | 0.26 | 0.269 | Interlocking Crimp Stem | Aluminum | 5744002 | 40TMC50AL BODY | 54140420 | Ferrule | Stainless Steel | 4.6534 |  | 500 | 12/15/2015 12:00:00 AM
PT Coupling | H119664 | 4.52 | 4.538 | 0.26 | 0.269 | Interlocking Crimp Stem | Aluminum | 5744002 | 40TMC50AL BODY | 54340420 | Sleeve | Stainless Steel | 4.6534 |  | 500 | 12/15/2015 12:00:00 AM
PT Coupling | H119664 | 4.52 | 4.538 | 0.26 | 0.269 | Interlocking Crimp Stem | Aluminum | 5744002 | 40TMC50AL BODY | 54040420 | Ferrule | Steel | 4.6534 |  | 500 | 12/15/2015 12:00:00 AM
PT Coupling | H119664 | 4.52 | 4.538 | 0.26 | 0.269 | Interlocking Crimp Stem | Aluminum | 5744002 | 40TMC50AL BODY | 54240420 | Sleeve | Steel | 4.6534 |  | 500 | 12/15/2015 12:00:00 AM
PT Coupling | H119664 | 4.52 | 4.538 | 0.26 | 0.269 | Interlocking Crimp Stem | Aluminum | 5744014 | 40WC50AL | 54140420 | Ferrule | Stainless Steel | 4.6534 |  | 500 | 12/15/2015 12:00:00 AM
PT Coupling | H119664 | 4.52 | 4.538 | 0.26 | 0.269 | Interlocking Crimp Stem | Aluminum | 5744014 | 40WC50AL | 54340420 | Sleeve | Stainless Steel | 4.6534 |  | 500 | 12/15/2015 12:00:00 AM
PT Coupling | H119664 | 4.52 | 4.538 | 0.26 | 0.269 | Interlocking Crimp Stem | Aluminum | 5744014 | 40WC50AL | 54040420 | Ferrule | Steel | 4.6534 |  | 500 | 12/15/2015 12:00:00 AM
PT Coupling | H119664 | 4.52 | 4.538 | 0.26 | 0.269 | Interlocking Crimp Stem | Aluminum | 5744014 | 40WC50AL | 54240420 | Sleeve | Steel | 4.6534 |  | 500 | 12/15/2015 12:00:00 AM
PT Coupling | H119664 | 4.52 | 4.538 | 0.26 | 0.269 | Cam and Groove | Brass | 1200340H | 40CHD BRASS SLB | 54040420 | Ferrule | Steel | 4.6534 |  | 300 | 12/15/2015 12:00:00 AM
PT Coupling | H119664 | 4.52 | 4.538 | 0.26 | 0.269 | Cam and Groove | Brass | 1200340H | 40CHD BRASS SLB | 54240420 | Sleeve | Steel | 4.6534 |  | 300 | 12/15/2015 12:00:00 AM
PT Coupling | H119664 | 4.52 | 4.538 | 0.26 | 0.269 | Cam and Groove | Brass | 1200540H | 40EHD BRASS | 54140420 | Ferrule | Stainless Steel | 4.6534 |  | 300 | 12/15/2015 12:00:00 AM
PT Coupling | H119664 | 4.52 | 4.538 | 0.26 | 0.269 | Cam and Groove | Brass | 1200540H | 40EHD BRASS | 54340420 | Sleeve | Stainless Steel | 4.6534 |  | 300 | 12/15/2015 12:00:00 AM
PT Coupling | H119664 | 4.52 | 4.538 | 0.26 | 0.269 | Cam and Groove | Brass | 1200540H | 40EHD BRASS | 54040420 | Ferrule | Steel | 4.6534 |  | 300 | 12/15/2015 12:00:00 AM
PT Coupling | H119664 | 4.52 | 4.538 | 0.26 | 0.269 | Cam and Groove | Brass | 1200540H | 40EHD BRASS | 54240420 | Sleeve | Steel | 4.6534 |  | 300 | 12/15/2015 12:00:00 AM
PT Coupling | H119664 | 4.52 | 4.538 | 0.26 | 0.269 | Cam and Groove | Brass | 1270340H | 40CHD BRASS SLS | 54040420 | Ferrule | Steel | 4.6534 |  | 300 | 12/15/2015 12:00:00 AM
PT Coupling | H119664 | 4.52 | 4.538 | 0.26 | 0.269 | Cam and Groove | Brass | 1270340H | 40CHD BRASS SLS | 54240420 | Sleeve | Steel | 4.6534 |  | 300 | 12/15/2015 12:00:00 AM
PT Coupling | H119664 | 4.52 | 4.538 | 0.26 | 0.269 | Cam and Groove | Stainless Steel | 1400340H | 40CHD SS SLS | 54140420 | Ferrule | Stainless Steel | 4.6534 |  | 300 | 12/15/2015 12:00:00 AM
PT Coupling | H119664 | 4.52 | 4.538 | 0.26 | 0.269 | Cam and Groove | Stainless Steel | 1400340H | 40CHD SS SLS | 54340420 | Sleeve | Stainless Steel | 4.6534 |  | 300 | 12/15/2015 12:00:00 AM
PT Coupling | H119664 | 4.52 | 4.538 | 0.26 | 0.269 | Cam and Groove | Stainless Steel | 1400340H | 40CHD SS SLS | 54040420 | Ferrule | Steel | 4.6534 |  | 300 | 12/15/2015 12:00:00 AM
PT Coupling | H119664 | 4.52 | 4.538 | 0.26 | 0.269 | Cam and Groove | Stainless Steel | 1400340H | 40CHD SS SLS | 54240420 | Sleeve | Steel | 4.6534 |  | 300 | 12/15/2015 12:00:00 AM
PT Coupling | H119664 | 4.52 | 4.538 | 0.26 | 0.269 | Cam and Groove | Stainless Steel | 1400540H | 40EHD SS | 54140420 | Ferrule | Stainless Steel | 4.6534 |  | 300 | 12/15/2015 12:00:00 AM
PT Coupling | H119664 | 4.52 | 4.538 | 0.26 | 0.269 | Cam and Groove | Stainless Steel | 1400540H | 40EHD SS | 54340420 | Sleeve | Stainless Steel | 4.6534 |  | 300 | 12/15/2015 12:00:00 AM
PT Coupling | H119664 | 4.52 | 4.538 | 0.26 | 0.269 | Cam and Groove | Stainless Steel | 1400540H | 40EHD SS | 54040420 | Ferrule | Steel | 4.6534 |  | 300 | 12/15/2015 12:00:00 AM
PT Coupling | H119664 | 4.52 | 4.538 | 0.26 | 0.269 | Cam and Groove | Stainless Steel | 1400540H | 40EHD SS | 54240420 | Sleeve | Steel | 4.6534 |  | 300 | 12/15/2015 12:00:00 AM
PT Coupling | H119664 | 4.52 | 4.538 | 0.26 | 0.269 | Interlocking Crimp Stem | Stainless Steel | 5714002 | 40TMC50SS BODY | 54140420 | Ferrule | Stainless Steel | 4.6534 |  | 500 | 12/15/2015 12:00:00 AM
PT Coupling | H119664 | 4.52 | 4.538 | 0.26 | 0.269 | Interlocking Crimp Stem | Stainless Steel | 5714002 | 40TMC50SS BODY | 54340420 | Sleeve | Stainless Steel | 4.6534 |  | 500 | 12/15/2015 12:00:00 AM
PT Coupling | H119664 | 4.52 | 4.538 | 0.26 | 0.269 | Interlocking Crimp Stem | Stainless Steel | 5714002 | 40TMC50SS BODY | 54040420 | Ferrule | Steel | 4.6534 |  | 500 | 12/15/2015 12:00:00 AM
PT Coupling | H119664 | 4.52 | 4.538 | 0.26 | 0.269 | Interlocking Crimp Stem | Stainless Steel | 5714002 | 40TMC50SS BODY | 54240420 | Sleeve | Steel | 4.6534 |  | 500 | 12/15/2015 12:00:00 AM
PT Coupling | H119664 | 4.52 | 4.538 | 0.26 | 0.269 | Interlocking Crimp Stem | Stainless Steel | 5714014 | 40WC50SS BODY 304SS | 54140420 | Ferrule | Stainless Steel | 4.6534 |  | 500 | 12/15/2015 12:00:00 AM
PT Coupling | H119664 | 4.52 | 4.538 | 0.26 | 0.269 | Interlocking Crimp Stem | Stainless Steel | 5714014 | 40WC50SS BODY 304SS | 54340420 | Sleeve | Stainless Steel | 4.6534 |  | 500 | 12/15/2015 12:00:00 AM
PT Coupling | H119664 | 4.52 | 4.538 | 0.26 | 0.269 | Interlocking Crimp Stem | Stainless Steel | 5714014 | 40WC50SS BODY 304SS | 54040420 | Ferrule | Steel | 4.6534 |  | 500 | 12/15/2015 12:00:00 AM
PT Coupling | H119664 | 4.52 | 4.538 | 0.26 | 0.269 | Interlocking Crimp Stem | Stainless Steel | 5714014 | 40WC50SS BODY 304SS | 54240420 | Sleeve | Steel | 4.6534 |  | 500 | 12/15/2015 12:00:00 AM
PT Coupling | H119664 | 4.52 | 4.538 | 0.26 | 0.269 | Interlocking Crimp Stem | Stainless Steel | 5714016 | 40VC50SS BODY | 54140420 | Ferrule | Stainless Steel | 4.6534 |  | 500 | 12/15/2015 12:00:00 AM
PT Coupling | H119664 | 4.52 | 4.538 | 0.26 | 0.269 | Interlocking Crimp Stem | Stainless Steel | 5714016 | 40VC50SS BODY | 54340420 | Sleeve | Stainless Steel | 4.6534 |  | 500 | 12/15/2015 12:00:00 AM
PT Coupling | H119664 | 4.52 | 4.538 | 0.26 | 0.269 | Interlocking Crimp Stem | Stainless Steel | 5714016 | 40VC50SS BODY | 54040420 | Ferrule | Steel | 4.6534 |  | 500 | 12/15/2015 12:00:00 AM
PT Coupling | H119664 | 4.52 | 4.538 | 0.26 | 0.269 | Interlocking Crimp Stem | Stainless Steel | 5714016 | 40VC50SS BODY | 54240420 | Sleeve | Steel | 4.6534 |  | 500 | 12/15/2015 12:00:00 AM
Dixon | H119664 | 4.523 | 4.538 | 0.262 | 0.269 | King Crimp Nipple | Steel | STC40CS | KingCrimp King Combination Nipple | CF400-6CS | Ferrule | Steel | 4.597 |  | 300 | 12/14/2015 12:00:00 AM
PT Coupling | H119664 | 4.54 | 4.558 | 0.27 | 0.279 | Cam and Groove | Aluminum | 1000340H | 40CHD ALUM SLS | 54140420 | Ferrule | Stainless Steel | 4.669 |  | 300 | 12/15/2015 12:00:00 AM
PT Coupling | H119664 | 4.54 | 4.558 | 0.27 | 0.279 | Cam and Groove | Aluminum | 1000340H | 40CHD ALUM SLS | 54340420 | Sleeve | Stainless Steel | 4.669 |  | 300 | 12/15/2015 12:00:00 AM
PT Coupling | H119664 | 4.54 | 4.558 | 0.27 | 0.279 | Cam and Groove | Aluminum | 1000540H | 40EHD ALUM | 54140420 | Ferrule | Stainless Steel | 4.669 |  | 300 | 12/15/2015 12:00:00 AM
PT Coupling | H119664 | 4.54 | 4.558 | 0.27 | 0.279 | Cam and Groove | Aluminum | 1000540H | 40EHD ALUM | 54340420 | Sleeve | Stainless Steel | 4.669 |  | 300 | 12/15/2015 12:00:00 AM
PT Coupling | H119664 | 4.54 | 4.558 | 0.27 | 0.279 | Cam and Groove | Aluminum | 1070340H | 40CHD ALUM SLB | 54140420 | Ferrule | Stainless Steel | 4.669 |  | 300 | 12/15/2015 12:00:00 AM
PT Coupling | H119664 | 4.54 | 4.558 | 0.27 | 0.279 | Cam and Groove | Aluminum | 1070340H | 40CHD ALUM SLB | 54340420 | Sleeve | Stainless Steel | 4.669 |  | 300 | 12/15/2015 12:00:00 AM
PT Coupling | H119664 | 4.54 | 4.558 | 0.27 | 0.279 | Cam and Groove | Brass | 1200340H | 40CHD BRASS SLB | 54140420 | Ferrule | Stainless Steel | 4.669 |  | 300 | 12/15/2015 12:00:00 AM
PT Coupling | H119664 | 4.54 | 4.558 | 0.27 | 0.279 | Cam and Groove | Brass | 1200340H | 40CHD BRASS SLB | 54340420 | Sleeve | Stainless Steel | 4.669 |  | 300 | 12/15/2015 12:00:00 AM
PT Coupling | H119664 | 4.54 | 4.558 | 0.27 | 0.279 | Cam and Groove | Brass | 1270340H | 40CHD BRASS SLS | 54140420 | Ferrule | Stainless Steel | 4.669 |  | 300 | 12/15/2015 12:00:00 AM
PT Coupling | H119664 | 4.54 | 4.558 | 0.27 | 0.279 | Cam and Groove | Brass | 1270340H | 40CHD BRASS SLS | 54340420 | Sleeve | Stainless Steel | 4.669 |  | 300 | 12/15/2015 12:00:00 AM
Dixon | H119664 | 4.539 | 4.554 | 0.27 | 0.276 | King Crimp Nipple | Steel | STC40CS | KingCrimp King Combination Nipple | CF400-6CS | Ferrule | Steel | 4.609 |  | 300 | 12/14/2015 12:00:00 AM
PT Coupling | H119664 | 4.54 | 4.558 | 0.27 | 0.279 | Cam and Groove | Aluminum | 1000340H | 40CHD ALUM SLS | 54040420 | Ferrule | Steel | 4.669 |  | 300 | 12/15/2015 12:00:00 AM
PT Coupling | H119664 | 4.54 | 4.558 | 0.27 | 0.279 | Cam and Groove | Aluminum | 1000340H | 40CHD ALUM SLS | 54240420 | Sleeve | Steel | 4.669 |  | 300 | 12/15/2015 12:00:00 AM
PT Coupling | H119664 | 4.54 | 4.558 | 0.27 | 0.279 | Cam and Groove | Aluminum | 1000540H | 40EHD ALUM | 54040420 | Ferrule | Steel | 4.669 |  | 300 | 12/15/2015 12:00:00 AM
PT Coupling | H119664 | 4.54 | 4.558 | 0.27 | 0.279 | Cam and Groove | Aluminum | 1000540H | 40EHD ALUM | 54240420 | Sleeve | Steel | 4.669 |  | 300 | 12/15/2015 12:00:00 AM
PT Coupling | H119664 | 4.54 | 4.558 | 0.27 | 0.279 | Cam and Groove | Aluminum | 1070340H | 40CHD ALUM SLB | 54040420 | Ferrule | Steel | 4.669 |  | 300 | 12/15/2015 12:00:00 AM
PT Coupling | H119664 | 4.54 | 4.558 | 0.27 | 0.279 | Cam and Groove | Aluminum | 1070340H | 40CHD ALUM SLB | 54240420 | Sleeve | Steel | 4.669 |  | 300 | 12/15/2015 12:00:00 AM
PT Coupling | H119664 | 4.54 | 4.558 | 0.27 | 0.279 | Interlocking Crimp Stem | Aluminum | 5744002 | 40TMC50AL BODY | 54140420 | Ferrule | Stainless Steel | 4.669 |  | 500 | 12/15/2015 12:00:00 AM
PT Coupling | H119664 | 4.54 | 4.558 | 0.27 | 0.279 | Interlocking Crimp Stem | Aluminum | 5744002 | 40TMC50AL BODY | 54340420 | Sleeve | Stainless Steel | 4.669 |  | 500 | 12/15/2015 12:00:00 AM
PT Coupling | H119664 | 4.54 | 4.558 | 0.27 | 0.279 | Interlocking Crimp Stem | Aluminum | 5744002 | 40TMC50AL BODY | 54040420 | Ferrule | Steel | 4.669 |  | 500 | 12/15/2015 12:00:00 AM
PT Coupling | H119664 | 4.54 | 4.558 | 0.27 | 0.279 | Interlocking Crimp Stem | Aluminum | 5744002 | 40TMC50AL BODY | 54240420 | Sleeve | Steel | 4.669 |  | 500 | 12/15/2015 12:00:00 AM
PT Coupling | H119664 | 4.54 | 4.558 | 0.27 | 0.279 | Interlocking Crimp Stem | Aluminum | 5744014 | 40WC50AL | 54140420 | Ferrule | Stainless Steel | 4.669 |  | 500 | 12/15/2015 12:00:00 AM
PT Coupling | H119664 | 4.54 | 4.558 | 0.27 | 0.279 | Interlocking Crimp Stem | Aluminum | 5744014 | 40WC50AL | 54340420 | Sleeve | Stainless Steel | 4.669 |  | 500 | 12/15/2015 12:00:00 AM
PT Coupling | H119664 | 4.54 | 4.558 | 0.27 | 0.279 | Interlocking Crimp Stem | Aluminum | 5744014 | 40WC50AL | 54040420 | Ferrule | Steel | 4.669 |  | 500 | 12/15/2015 12:00:00 AM
PT Coupling | H119664 | 4.54 | 4.558 | 0.27 | 0.279 | Interlocking Crimp Stem | Aluminum | 5744014 | 40WC50AL | 54240420 | Sleeve | Steel | 4.669 |  | 500 | 12/15/2015 12:00:00 AM
PT Coupling | H119664 | 4.54 | 4.558 | 0.27 | 0.279 | Cam and Groove | Brass | 1200340H | 40CHD BRASS SLB | 54040420 | Ferrule | Steel | 4.669 |  | 300 | 12/15/2015 12:00:00 AM
PT Coupling | H119664 | 4.54 | 4.558 | 0.27 | 0.279 | Cam and Groove | Brass | 1200340H | 40CHD BRASS SLB | 54240420 | Sleeve | Steel | 4.669 |  | 300 | 12/15/2015 12:00:00 AM
PT Coupling | H119664 | 4.54 | 4.558 | 0.27 | 0.279 | Cam and Groove | Brass | 1200540H | 40EHD BRASS | 54140420 | Ferrule | Stainless Steel | 4.669 |  | 300 | 12/15/2015 12:00:00 AM
PT Coupling | H119664 | 4.54 | 4.558 | 0.27 | 0.279 | Cam and Groove | Brass | 1200540H | 40EHD BRASS | 54340420 | Sleeve | Stainless Steel | 4.669 |  | 300 | 12/15/2015 12:00:00 AM
PT Coupling | H119664 | 4.54 | 4.558 | 0.27 | 0.279 | Cam and Groove | Brass | 1200540H | 40EHD BRASS | 54040420 | Ferrule | Steel | 4.669 |  | 300 | 12/15/2015 12:00:00 AM
PT Coupling | H119664 | 4.54 | 4.558 | 0.27 | 0.279 | Cam and Groove | Brass | 1200540H | 40EHD BRASS | 54240420 | Sleeve | Steel | 4.669 |  | 300 | 12/15/2015 12:00:00 AM
PT Coupling | H119664 | 4.54 | 4.558 | 0.27 | 0.279 | Cam and Groove | Brass | 1270340H | 40CHD BRASS SLS | 54040420 | Ferrule | Steel | 4.669 |  | 300 | 12/15/2015 12:00:00 AM
PT Coupling | H119664 | 4.54 | 4.558 | 0.27 | 0.279 | Cam and Groove | Brass | 1270340H | 40CHD BRASS SLS | 54240420 | Sleeve | Steel | 4.669 |  | 300 | 12/15/2015 12:00:00 AM
PT Coupling | H119664 | 4.54 | 4.558 | 0.27 | 0.279 | Cam and Groove | Stainless Steel | 1400340H | 40CHD SS SLS | 54140420 | Ferrule | Stainless Steel | 4.669 |  | 300 | 12/15/2015 12:00:00 AM
PT Coupling | H119664 | 4.54 | 4.558 | 0.27 | 0.279 | Cam and Groove | Stainless Steel | 1400340H | 40CHD SS SLS | 54340420 | Sleeve | Stainless Steel | 4.669 |  | 300 | 12/15/2015 12:00:00 AM
PT Coupling | H119664 | 4.54 | 4.558 | 0.27 | 0.279 | Cam and Groove | Stainless Steel | 1400340H | 40CHD SS SLS | 54040420 | Ferrule | Steel | 4.669 |  | 300 | 12/15/2015 12:00:00 AM
PT Coupling | H119664 | 4.54 | 4.558 | 0.27 | 0.279 | Cam and Groove | Stainless Steel | 1400340H | 40CHD SS SLS | 54240420 | Sleeve | Steel | 4.669 |  | 300 | 12/15/2015 12:00:00 AM
PT Coupling | H119664 | 4.54 | 4.558 | 0.27 | 0.279 | Cam and Groove | Stainless Steel | 1400540H | 40EHD SS | 54140420 | Ferrule | Stainless Steel | 4.669 |  | 300 | 12/15/2015 12:00:00 AM
PT Coupling | H119664 | 4.54 | 4.558 | 0.27 | 0.279 | Cam and Groove | Stainless Steel | 1400540H | 40EHD SS | 54340420 | Sleeve | Stainless Steel | 4.669 |  | 300 | 12/15/2015 12:00:00 AM
PT Coupling | H119664 | 4.54 | 4.558 | 0.27 | 0.279 | Cam and Groove | Stainless Steel | 1400540H | 40EHD SS | 54040420 | Ferrule | Steel | 4.669 |  | 300 | 12/15/2015 12:00:00 AM
PT Coupling | H119664 | 4.54 | 4.558 | 0.27 | 0.279 | Cam and Groove | Stainless Steel | 1400540H | 40EHD SS | 54240420 | Sleeve | Steel | 4.669 |  | 300 | 12/15/2015 12:00:00 AM
PT Coupling | H119664 | 4.54 | 4.558 | 0.27 | 0.279 | Interlocking Crimp Stem | Stainless Steel | 5714002 | 40TMC50SS BODY | 54140420 | Ferrule | Stainless Steel | 4.669 |  | 500 | 12/15/2015 12:00:00 AM
PT Coupling | H119664 | 4.54 | 4.558 | 0.27 | 0.279 | Interlocking Crimp Stem | Stainless Steel | 5714002 | 40TMC50SS BODY | 54340420 | Sleeve | Stainless Steel | 4.669 |  | 500 | 12/15/2015 12:00:00 AM
PT Coupling | H119664 | 4.54 | 4.558 | 0.27 | 0.279 | Interlocking Crimp Stem | Stainless Steel | 5714002 | 40TMC50SS BODY | 54040420 | Ferrule | Steel | 4.669 |  | 500 | 12/15/2015 12:00:00 AM
PT Coupling | H119664 | 4.54 | 4.558 | 0.27 | 0.279 | Interlocking Crimp Stem | Stainless Steel | 5714002 | 40TMC50SS BODY | 54240420 | Sleeve | Steel | 4.669 |  | 500 | 12/15/2015 12:00:00 AM
PT Coupling | H119664 | 4.54 | 4.558 | 0.27 | 0.279 | Interlocking Crimp Stem | Stainless Steel | 5714014 | 40WC50SS BODY 304SS | 54140420 | Ferrule | Stainless Steel | 4.669 |  | 500 | 12/15/2015 12:00:00 AM
PT Coupling | H119664 | 4.54 | 4.558 | 0.27 | 0.279 | Interlocking Crimp Stem | Stainless Steel | 5714014 | 40WC50SS BODY 304SS | 54340420 | Sleeve | Stainless Steel | 4.669 |  | 500 | 12/15/2015 12:00:00 AM
PT Coupling | H119664 | 4.54 | 4.558 | 0.27 | 0.279 | Interlocking Crimp Stem | Stainless Steel | 5714014 | 40WC50SS BODY 304SS | 54040420 | Ferrule | Steel | 4.669 |  | 500 | 12/15/2015 12:00:00 AM
PT Coupling | H119664 | 4.54 | 4.558 | 0.27 | 0.279 | Interlocking Crimp Stem | Stainless Steel | 5714014 | 40WC50SS BODY 304SS | 54240420 | Sleeve | Steel | 4.669 |  | 500 | 12/15/2015 12:00:00 AM
PT Coupling | H119664 | 4.54 | 4.558 | 0.27 | 0.279 | Interlocking Crimp Stem | Stainless Steel | 5714016 | 40VC50SS BODY | 54140420 | Ferrule | Stainless Steel | 4.669 |  | 500 | 12/15/2015 12:00:00 AM
PT Coupling | H119664 | 4.54 | 4.558 | 0.27 | 0.279 | Interlocking Crimp Stem | Stainless Steel | 5714016 | 40VC50SS BODY | 54340420 | Sleeve | Stainless Steel | 4.669 |  | 500 | 12/15/2015 12:00:00 AM
PT Coupling | H119664 | 4.54 | 4.558 | 0.27 | 0.279 | Interlocking Crimp Stem | Stainless Steel | 5714016 | 40VC50SS BODY | 54040420 | Ferrule | Steel | 4.669 |  | 500 | 12/15/2015 12:00:00 AM
PT Coupling | H119664 | 4.54 | 4.558 | 0.27 | 0.279 | Interlocking Crimp Stem | Stainless Steel | 5714016 | 40VC50SS BODY | 54240420 | Sleeve | Steel | 4.669 |  | 500 | 12/15/2015 12:00:00 AM
Dixon | H119664 | 4.555 | 4.569 | 0.277 | 0.285 | King Crimp Nipple | Steel | STC40CS | KingCrimp King Combination Nipple | CF400-6CS | Ferrule | Steel | 4.621 |  | 300 | 12/14/2015 12:00:00 AM
PT Coupling | H119664 | 4.56 | 4.578 | 0.28 | 0.289 | Cam and Groove | Aluminum | 1000340H | 40CHD ALUM SLS | 54140420 | Ferrule | Stainless Steel | 4.6846 |  | 300 | 12/15/2015 12:00:00 AM
PT Coupling | H119664 | 4.56 | 4.578 | 0.28 | 0.289 | Cam and Groove | Aluminum | 1000340H | 40CHD ALUM SLS | 54340420 | Sleeve | Stainless Steel | 4.6846 |  | 300 | 12/15/2015 12:00:00 AM
PT Coupling | H119664 | 4.56 | 4.578 | 0.28 | 0.289 | Cam and Groove | Aluminum | 1000540H | 40EHD ALUM | 54140420 | Ferrule | Stainless Steel | 4.6846 |  | 300 | 12/15/2015 12:00:00 AM
PT Coupling | H119664 | 4.56 | 4.578 | 0.28 | 0.289 | Cam and Groove | Aluminum | 1000540H | 40EHD ALUM | 54340420 | Sleeve | Stainless Steel | 4.6846 |  | 300 | 12/15/2015 12:00:00 AM
PT Coupling | H119664 | 4.56 | 4.578 | 0.28 | 0.289 | Cam and Groove | Aluminum | 1070340H | 40CHD ALUM SLB | 54140420 | Ferrule | Stainless Steel | 4.6846 |  | 300 | 12/15/2015 12:00:00 AM
PT Coupling | H119664 | 4.56 | 4.578 | 0.28 | 0.289 | Cam and Groove | Aluminum | 1070340H | 40CHD ALUM SLB | 54340420 | Sleeve | Stainless Steel | 4.6846 |  | 300 | 12/15/2015 12:00:00 AM
PT Coupling | H119664 | 4.56 | 4.578 | 0.28 | 0.289 | Cam and Groove | Brass | 1200340H | 40CHD BRASS SLB | 54140420 | Ferrule | Stainless Steel | 4.6846 |  | 300 | 12/15/2015 12:00:00 AM
PT Coupling | H119664 | 4.56 | 4.578 | 0.28 | 0.289 | Cam and Groove | Brass | 1200340H | 40CHD BRASS SLB | 54340420 | Sleeve | Stainless Steel | 4.6846 |  | 300 | 12/15/2015 12:00:00 AM
PT Coupling | H119664 | 4.56 | 4.578 | 0.28 | 0.289 | Cam and Groove | Brass | 1270340H | 40CHD BRASS SLS | 54140420 | Ferrule | Stainless Steel | 4.6846 |  | 300 | 12/15/2015 12:00:00 AM
PT Coupling | H119664 | 4.56 | 4.578 | 0.28 | 0.289 | Cam and Groove | Brass | 1270340H | 40CHD BRASS SLS | 54340420 | Sleeve | Stainless Steel | 4.6846 |  | 300 | 12/15/2015 12:00:00 AM
PT Coupling | H119664 | 4.56 | 4.578 | 0.28 | 0.289 | Cam and Groove | Aluminum | 1000340H | 40CHD ALUM SLS | 54040420 | Ferrule | Steel | 4.6846 |  | 300 | 12/15/2015 12:00:00 AM
PT Coupling | H119664 | 4.56 | 4.578 | 0.28 | 0.289 | Cam and Groove | Aluminum | 1000340H | 40CHD ALUM SLS | 54240420 | Sleeve | Steel | 4.6846 |  | 300 | 12/15/2015 12:00:00 AM
PT Coupling | H119664 | 4.56 | 4.578 | 0.28 | 0.289 | Cam and Groove | Aluminum | 1000540H | 40EHD ALUM | 54040420 | Ferrule | Steel | 4.6846 |  | 300 | 12/15/2015 12:00:00 AM
PT Coupling | H119664 | 4.56 | 4.578 | 0.28 | 0.289 | Cam and Groove | Aluminum | 1000540H | 40EHD ALUM | 54240420 | Sleeve | Steel | 4.6846 |  | 300 | 12/15/2015 12:00:00 AM
PT Coupling | H119664 | 4.56 | 4.578 | 0.28 | 0.289 | Cam and Groove | Aluminum | 1070340H | 40CHD ALUM SLB | 54040420 | Ferrule | Steel | 4.6846 |  | 300 | 12/15/2015 12:00:00 AM
PT Coupling | H119664 | 4.56 | 4.578 | 0.28 | 0.289 | Cam and Groove | Aluminum | 1070340H | 40CHD ALUM SLB | 54240420 | Sleeve | Steel | 4.6846 |  | 300 | 12/15/2015 12:00:00 AM
PT Coupling | H119664 | 4.56 | 4.578 | 0.28 | 0.289 | Interlocking Crimp Stem | Aluminum | 5744002 | 40TMC50AL BODY | 54140420 | Ferrule | Stainless Steel | 4.6846 |  | 500 | 12/15/2015 12:00:00 AM
PT Coupling | H119664 | 4.56 | 4.578 | 0.28 | 0.289 | Interlocking Crimp Stem | Aluminum | 5744002 | 40TMC50AL BODY | 54340420 | Sleeve | Stainless Steel | 4.6846 |  | 500 | 12/15/2015 12:00:00 AM
PT Coupling | H119664 | 4.56 | 4.578 | 0.28 | 0.289 | Interlocking Crimp Stem | Aluminum | 5744002 | 40TMC50AL BODY | 54040420 | Ferrule | Steel | 4.6846 |  | 500 | 12/15/2015 12:00:00 AM
PT Coupling | H119664 | 4.56 | 4.578 | 0.28 | 0.289 | Interlocking Crimp Stem | Aluminum | 5744002 | 40TMC50AL BODY | 54240420 | Sleeve | Steel | 4.6846 |  | 500 | 12/15/2015 12:00:00 AM
PT Coupling | H119664 | 4.56 | 4.578 | 0.28 | 0.289 | Interlocking Crimp Stem | Aluminum | 5744014 | 40WC50AL | 54140420 | Ferrule | Stainless Steel | 4.6846 |  | 500 | 12/15/2015 12:00:00 AM
PT Coupling | H119664 | 4.56 | 4.578 | 0.28 | 0.289 | Interlocking Crimp Stem | Aluminum | 5744014 | 40WC50AL | 54340420 | Sleeve | Stainless Steel | 4.6846 |  | 500 | 12/15/2015 12:00:00 AM
PT Coupling | H119664 | 4.56 | 4.578 | 0.28 | 0.289 | Interlocking Crimp Stem | Aluminum | 5744014 | 40WC50AL | 54040420 | Ferrule | Steel | 4.6846 |  | 500 | 12/15/2015 12:00:00 AM
PT Coupling | H119664 | 4.56 | 4.578 | 0.28 | 0.289 | Interlocking Crimp Stem | Aluminum | 5744014 | 40WC50AL | 54240420 | Sleeve | Steel | 4.6846 |  | 500 | 12/15/2015 12:00:00 AM
PT Coupling | H119664 | 4.56 | 4.578 | 0.28 | 0.289 | Cam and Groove | Brass | 1200340H | 40CHD BRASS SLB | 54040420 | Ferrule | Steel | 4.6846 |  | 300 | 12/15/2015 12:00:00 AM
PT Coupling | H119664 | 4.56 | 4.578 | 0.28 | 0.289 | Cam and Groove | Brass | 1200340H | 40CHD BRASS SLB | 54240420 | Sleeve | Steel | 4.6846 |  | 300 | 12/15/2015 12:00:00 AM
PT Coupling | H119664 | 4.56 | 4.578 | 0.28 | 0.289 | Cam and Groove | Brass | 1200540H | 40EHD BRASS | 54140420 | Ferrule | Stainless Steel | 4.6846 |  | 300 | 12/15/2015 12:00:00 AM
PT Coupling | H119664 | 4.56 | 4.578 | 0.28 | 0.289 | Cam and Groove | Brass | 1200540H | 40EHD BRASS | 54340420 | Sleeve | Stainless Steel | 4.6846 |  | 300 | 12/15/2015 12:00:00 AM
PT Coupling | H119664 | 4.56 | 4.578 | 0.28 | 0.289 | Cam and Groove | Brass | 1200540H | 40EHD BRASS | 54040420 | Ferrule | Steel | 4.6846 |  | 300 | 12/15/2015 12:00:00 AM
PT Coupling | H119664 | 4.56 | 4.578 | 0.28 | 0.289 | Cam and Groove | Brass | 1200540H | 40EHD BRASS | 54240420 | Sleeve | Steel | 4.6846 |  | 300 | 12/15/2015 12:00:00 AM
PT Coupling | H119664 | 4.56 | 4.578 | 0.28 | 0.289 | Cam and Groove | Brass | 1270340H | 40CHD BRASS SLS | 54040420 | Ferrule | Steel | 4.6846 |  | 300 | 12/15/2015 12:00:00 AM
PT Coupling | H119664 | 4.56 | 4.578 | 0.28 | 0.289 | Cam and Groove | Brass | 1270340H | 40CHD BRASS SLS | 54240420 | Sleeve | Steel | 4.6846 |  | 300 | 12/15/2015 12:00:00 AM
PT Coupling | H119664 | 4.56 | 4.578 | 0.28 | 0.289 | Cam and Groove | Stainless Steel | 1400340H | 40CHD SS SLS | 54140420 | Ferrule | Stainless Steel | 4.6846 |  | 300 | 12/15/2015 12:00:00 AM
PT Coupling | H119664 | 4.56 | 4.578 | 0.28 | 0.289 | Cam and Groove | Stainless Steel | 1400340H | 40CHD SS SLS | 54340420 | Sleeve | Stainless Steel | 4.6846 |  | 300 | 12/15/2015 12:00:00 AM
PT Coupling | H119664 | 4.56 | 4.578 | 0.28 | 0.289 | Cam and Groove | Stainless Steel | 1400340H | 40CHD SS SLS | 54040420 | Ferrule | Steel | 4.6846 |  | 300 | 12/15/2015 12:00:00 AM
PT Coupling | H119664 | 4.56 | 4.578 | 0.28 | 0.289 | Cam and Groove | Stainless Steel | 1400340H | 40CHD SS SLS | 54240420 | Sleeve | Steel | 4.6846 |  | 300 | 12/15/2015 12:00:00 AM
PT Coupling | H119664 | 4.56 | 4.578 | 0.28 | 0.289 | Cam and Groove | Stainless Steel | 1400540H | 40EHD SS | 54140420 | Ferrule | Stainless Steel | 4.6846 |  | 300 | 12/15/2015 12:00:00 AM
PT Coupling | H119664 | 4.56 | 4.578 | 0.28 | 0.289 | Cam and Groove | Stainless Steel | 1400540H | 40EHD SS | 54340420 | Sleeve | Stainless Steel | 4.6846 |  | 300 | 12/15/2015 12:00:00 AM
PT Coupling | H119664 | 4.56 | 4.578 | 0.28 | 0.289 | Cam and Groove | Stainless Steel | 1400540H | 40EHD SS | 54040420 | Ferrule | Steel | 4.6846 |  | 300 | 12/15/2015 12:00:00 AM
PT Coupling | H119664 | 4.56 | 4.578 | 0.28 | 0.289 | Cam and Groove | Stainless Steel | 1400540H | 40EHD SS | 54240420 | Sleeve | Steel | 4.6846 |  | 300 | 12/15/2015 12:00:00 AM
PT Coupling | H119664 | 4.56 | 4.578 | 0.28 | 0.289 | Interlocking Crimp Stem | Stainless Steel | 5714002 | 40TMC50SS BODY | 54140420 | Ferrule | Stainless Steel | 4.6846 |  | 500 | 12/15/2015 12:00:00 AM
PT Coupling | H119664 | 4.56 | 4.578 | 0.28 | 0.289 | Interlocking Crimp Stem | Stainless Steel | 5714002 | 40TMC50SS BODY | 54340420 | Sleeve | Stainless Steel | 4.6846 |  | 500 | 12/15/2015 12:00:00 AM
PT Coupling | H119664 | 4.56 | 4.578 | 0.28 | 0.289 | Interlocking Crimp Stem | Stainless Steel | 5714002 | 40TMC50SS BODY | 54040420 | Ferrule | Steel | 4.6846 |  | 500 | 12/15/2015 12:00:00 AM
PT Coupling | H119664 | 4.56 | 4.578 | 0.28 | 0.289 | Interlocking Crimp Stem | Stainless Steel | 5714002 | 40TMC50SS BODY | 54240420 | Sleeve | Steel | 4.6846 |  | 500 | 12/15/2015 12:00:00 AM
PT Coupling | H119664 | 4.56 | 4.578 | 0.28 | 0.289 | Interlocking Crimp Stem | Stainless Steel | 5714014 | 40WC50SS BODY 304SS | 54140420 | Ferrule | Stainless Steel | 4.6846 |  | 500 | 12/15/2015 12:00:00 AM
PT Coupling | H119664 | 4.56 | 4.578 | 0.28 | 0.289 | Interlocking Crimp Stem | Stainless Steel | 5714014 | 40WC50SS BODY 304SS | 54340420 | Sleeve | Stainless Steel | 4.6846 |  | 500 | 12/15/2015 12:00:00 AM
PT Coupling | H119664 | 4.56 | 4.578 | 0.28 | 0.289 | Interlocking Crimp Stem | Stainless Steel | 5714014 | 40WC50SS BODY 304SS | 54040420 | Ferrule | Steel | 4.6846 |  | 500 | 12/15/2015 12:00:00 AM
PT Coupling | H119664 | 4.56 | 4.578 | 0.28 | 0.289 | Interlocking Crimp Stem | Stainless Steel | 5714014 | 40WC50SS BODY 304SS | 54240420 | Sleeve | Steel | 4.6846 |  | 500 | 12/15/2015 12:00:00 AM
PT Coupling | H119664 | 4.56 | 4.578 | 0.28 | 0.289 | Interlocking Crimp Stem | Stainless Steel | 5714016 | 40VC50SS BODY | 54140420 | Ferrule | Stainless Steel | 4.6846 |  | 500 | 12/15/2015 12:00:00 AM
PT Coupling | H119664 | 4.56 | 4.578 | 0.28 | 0.289 | Interlocking Crimp Stem | Stainless Steel | 5714016 | 40VC50SS BODY | 54340420 | Sleeve | Stainless Steel | 4.6846 |  | 500 | 12/15/2015 12:00:00 AM
PT Coupling | H119664 | 4.56 | 4.578 | 0.28 | 0.289 | Interlocking Crimp Stem | Stainless Steel | 5714016 | 40VC50SS BODY | 54040420 | Ferrule | Steel | 4.6846 |  | 500 | 12/15/2015 12:00:00 AM
PT Coupling | H119664 | 4.56 | 4.578 | 0.28 | 0.289 | Interlocking Crimp Stem | Stainless Steel | 5714016 | 40VC50SS BODY | 54240420 | Sleeve | Steel | 4.6846 |  | 500 | 12/15/2015 12:00:00 AM