## Supplier Crimp Specs
Supplier Name | Hose Part Number | Min Hose OD (inch) | Max Hose OD (inch) | Min Wall Thickness (inch) | Max Wall Thickness (inch) | Attachment Style | Fitting Material | Fitting Option | Fitting Description | Mating Sleeve / Ferrule | Sleeve / Ferrule Description | Sleeve / Ferrule Material | Crimp Diameter Recommendation (inch) | Crimp Position (inch) | Working PSI | Revision Date
Campbell | H600964-150 | 4.954 | 4.966 | 0.477 | 0.483 | Crimp | Ductile Iron | GJF-16 | Ground Joint Coupling | FPS400500L | Ferrule | Steel | 5.007 |  | 400 | 12/15/2015 12:00:00 AM
Campbell | H600964-150 | 4.954 | 4.966 | 0.477 | 0.483 | Crimp | Ductile Iron | IMS-16 | Interlocking Male Stem | FPS400500L | Ferrule | Steel | 5.007 |  | 400 | 12/15/2015 12:00:00 AM
Campbell | H600964-150 | 4.954 | 4.966 | 0.477 | 0.483 | Crimp | Ductile Iron | RGJF-16 | Ground Joint Coupling | FPS400500L | Ferrule | Steel | 5.007 |  | 400 | 12/15/2015 12:00:00 AM
Campbell | H600964-150 | 4.968 | 4.982 | 0.484 | 0.491 | Crimp | Ductile Iron | GJF-16 | Ground Joint Coupling | FPS400500L | Ferrule | Steel | 5.019 |  | 400 | 12/15/2015 12:00:00 AM
Campbell | H600964-150 | 4.968 | 4.982 | 0.484 | 0.491 | Crimp | Ductile Iron | IMS-16 | Interlocking Male Stem | FPS400500L | Ferrule | Steel | 5.019 |  | 400 | 12/15/2015 12:00:00 AM
Campbell | H600964-150 | 4.968 | 4.982 | 0.484 | 0.491 | Crimp | Ductile Iron | RGJF-16 | Ground Joint Coupling | FPS400500L | Ferrule | Steel | 5.019 |  | 400 | 12/15/2015 12:00:00 AM
Campbell | H600964-150 | 4.984 | 4.998 | 0.492 | 0.499 | Crimp | Ductile Iron | GJF-16 | Ground Joint Coupling | FPS400504L | Ferrule | Steel | 5.032 |  | 400 | 12/15/2015 12:00:00 AM
Campbell | H600964-150 | 4.984 | 4.998 | 0.492 | 0.499 | Crimp | Ductile Iron | IMS-16 | Interlocking Male Stem | FPS400504L | Ferrule | Steel | 5.032 |  | 400 | 12/15/2015 12:00:00 AM
Campbell | H600964-150 | 4.984 | 4.998 | 0.492 | 0.499 | Crimp | Ductile Iron | RGJF-16 | Ground Joint Coupling | FPS400504L | Ferrule | Steel | 5.032 |  | 400 | 12/15/2015 12:00:00 AM
Campbell | H600964-150 | 5 | 5.014 | 0.5 | 0.507 | Crimp | Ductile Iron | GJF-16 | Ground Joint Coupling | FPS400504L | Ferrule | Steel | 5.044 |  | 400 | 12/15/2015 12:00:00 AM
Campbell | H600964-150 | 5 | 5.014 | 0.5 | 0.507 | Crimp | Ductile Iron | IMS-16 | Interlocking Male Stem | FPS400504L | Ferrule | Steel | 5.044 |  | 400 | 12/15/2015 12:00:00 AM
Campbell | H600964-150 | 5 | 5.014 | 0.5 | 0.507 | Crimp | Ductile Iron | RGJF-16 | Ground Joint Coupling | FPS400504L | Ferrule | Steel | 5.044 |  | 400 | 12/15/2015 12:00:00 AM
Campbell | H600964-150 | 5.016 | 5.03 | 0.508 | 0.515 | Crimp | Ductile Iron | GJF-16 | Ground Joint Coupling | FPS400504L | Ferrule | Steel | 5.056 |  | 400 | 12/15/2015 12:00:00 AM
Campbell | H600964-150 | 5.016 | 5.03 | 0.508 | 0.515 | Crimp | Ductile Iron | IMS-16 | Interlocking Male Stem | FPS400504L | Ferrule | Steel | 5.056 |  | 400 | 12/15/2015 12:00:00 AM
Campbell | H600964-150 | 5.016 | 5.03 | 0.508 | 0.515 | Crimp | Ductile Iron | RGJF-16 | Ground Joint Coupling | FPS400504L | Ferrule | Steel | 5.056 |  | 400 | 12/15/2015 12:00:00 AM
Campbell | H600964-150 | 5.032 | 5.044 | 0.516 | 0.522 | Crimp | Ductile Iron | GJF-16 | Ground Joint Coupling | FPS400504L | Ferrule | Steel | 5.069 |  | 400 | 12/15/2015 12:00:00 AM
Campbell | H600964-150 | 5.032 | 5.044 | 0.516 | 0.522 | Crimp | Ductile Iron | IMS-16 | Interlocking Male Stem | FPS400504L | Ferrule | Steel | 5.069 |  | 400 | 12/15/2015 12:00:00 AM
Campbell | H600964-150 | 5.032 | 5.044 | 0.516 | 0.522 | Crimp | Ductile Iron | RGJF-16 | Ground Joint Coupling | FPS400504L | Ferrule | Steel | 5.069 |  | 400 | 12/15/2015 12:00:00 AM
Campbell | H600964-150 | 5.046 | 5.06 | 0.523 | 0.53 | Crimp | Ductile Iron | GJF-16 | Ground Joint Coupling | FPS400512L | Ferrule | Steel | 5.081 |  | 400 | 12/15/2015 12:00:00 AM
Campbell | H600964-150 | 5.046 | 5.06 | 0.523 | 0.53 | Crimp | Ductile Iron | IMS-16 | Interlocking Male Stem | FPS400512L | Ferrule | Steel | 5.081 |  | 400 | 12/15/2015 12:00:00 AM
Campbell | H600964-150 | 5.046 | 5.06 | 0.523 | 0.53 | Crimp | Ductile Iron | RGJF-16 | Ground Joint Coupling | FPS400512L | Ferrule | Steel | 5.081 |  | 400 | 12/15/2015 12:00:00 AM