## Supplier Crimp Specs
Supplier Name | Hose Part Number | Min Hose OD (inch) | Max Hose OD (inch) | Min Wall Thickness (inch) | Max Wall Thickness (inch) | Attachment Style | Fitting Material | Fitting Option | Fitting Description | Mating Sleeve / Ferrule | Sleeve / Ferrule Description | Sleeve / Ferrule Material | Crimp Diameter Recommendation (inch) | Crimp Position (inch) | Working PSI | Revision Date
Dixon | EHW029-64-100 | 4.195 | 4.21 | 0.098 | 0.104 | Cam and Groove | Aluminum | 400-C-AL | Dixon Coupler x Hose Shank | CF400-1CS | Ferrule | Steel | 4.333 |  | 150 | 12/14/2015 12:00:00 AM
Dixon | EHW029-64-100 | 4.195 | 4.21 | 0.098 | 0.104 | Cam and Groove | Aluminum | 400-E-AL | Dixon Adapter x Hose Shank | CF400-1CS | Ferrule | Steel | 4.333 |  | 150 | 12/14/2015 12:00:00 AM
PT Coupling | EHW029-64-100 | 4.2 | 4.218 | 0.1 | 0.109 | Cam and Groove | Aluminum | 1000340 | 40C ALUM HBS | 54240410 | Sleeve | Steel | 4.4038 |  | 200 | 12/15/2015 12:00:00 AM
PT Coupling | EHW029-64-100 | 4.2 | 4.218 | 0.1 | 0.109 | Cam and Groove | Aluminum | 1000340L2 | 40C ALUM SLII SLS | 54240410 | Sleeve | Steel | 4.4038 |  | 200 | 12/15/2015 12:00:00 AM
PT Coupling | EHW029-64-100 | 4.2 | 4.218 | 0.1 | 0.109 | Cam and Groove | Aluminum | 1000540 | 40E ALUM | 54240410 | Sleeve | Steel | 4.4038 |  | 200 | 12/15/2015 12:00:00 AM
PT Coupling | EHW029-64-100 | 4.2 | 4.218 | 0.1 | 0.109 | Cam and Groove | Aluminum | 1070340 | 40C ALUM HB | 54240410 | Sleeve | Steel | 4.4038 |  | 200 | 12/15/2015 12:00:00 AM
PT Coupling | EHW029-64-100 | 4.2 | 4.218 | 0.1 | 0.109 | Cam and Groove | Aluminum | 1070340L2 | 40C ALUM SLII SLB | 54240410 | Sleeve | Steel | 4.4038 |  | 200 | 12/15/2015 12:00:00 AM
PT Coupling | EHW029-64-100 | 4.2 | 4.218 | 0.1 | 0.109 | Interlocking Crimp Stem | Aluminum | 5744002 | 40TMC50AL BODY | 54240410 | Sleeve | Steel | 4.4038 |  | 500 | 12/15/2015 12:00:00 AM
PT Coupling | EHW029-64-100 | 4.2 | 4.218 | 0.1 | 0.109 | Interlocking Crimp Stem | Aluminum | 5744014 | 40WC50AL | 54240410 | Sleeve | Steel | 4.4038 |  | 500 | 12/15/2015 12:00:00 AM
PT Coupling | EHW029-64-100 | 4.2 | 4.218 | 0.1 | 0.109 | Combination Nipple | Aluminum | 85640400 | PTCN400 ALUMINUM | 54240410 | Sleeve | Steel | 4.4038 |  | 200 | 12/15/2015 12:00:00 AM
PT Coupling | EHW029-64-100 | 4.2 | 4.218 | 0.1 | 0.109 | Combination Nipple | Aluminum | 85640400N | PTCN400N ALUM WELD END | 54240410 | Sleeve | Steel | 4.4038 |  | 200 | 12/15/2015 12:00:00 AM
PT Coupling | EHW029-64-100 | 4.2 | 4.218 | 0.1 | 0.109 | Cam and Groove | Stainless Steel | 1400340 | 40C SS | 54240410 | Sleeve | Steel | 4.4038 |  | 200 | 12/15/2015 12:00:00 AM
PT Coupling | EHW029-64-100 | 4.2 | 4.218 | 0.1 | 0.109 | Cam and Groove | Stainless Steel | 1400340L2 | 40C SS SLII | 54240410 | Sleeve | Steel | 4.4038 |  | 200 | 12/15/2015 12:00:00 AM
PT Coupling | EHW029-64-100 | 4.2 | 4.218 | 0.1 | 0.109 | Cam and Groove | Stainless Steel | 1400540 | 40E SS | 54240410 | Sleeve | Steel | 4.4038 |  | 200 | 12/15/2015 12:00:00 AM
PT Coupling | EHW029-64-100 | 4.2 | 4.218 | 0.1 | 0.109 | Interlocking Crimp Stem | Stainless Steel | 5714002 | 40TMC50SS BODY | 54240410 | Sleeve | Steel | 4.4038 |  | 500 | 12/15/2015 12:00:00 AM
PT Coupling | EHW029-64-100 | 4.2 | 4.218 | 0.1 | 0.109 | Interlocking Crimp Stem | Stainless Steel | 5714014 | 40WC50SS BODY 304SS | 54240410 | Sleeve | Steel | 4.4038 |  | 500 | 12/15/2015 12:00:00 AM
PT Coupling | EHW029-64-100 | 4.2 | 4.218 | 0.1 | 0.109 | Interlocking Crimp Stem | Stainless Steel | 5714016 | 40VC50SS BODY | 54240410 | Sleeve | Steel | 4.4038 |  | 500 | 12/15/2015 12:00:00 AM
PT Coupling | EHW029-64-100 | 4.2 | 4.218 | 0.1 | 0.109 | Combination Nipple | Stainless Steel | 84640400 | PTCN400 316SS | 54240410 | Sleeve | Steel | 4.4038 |  | 200 | 12/15/2015 12:00:00 AM
PT Coupling | EHW029-64-100 | 4.2 | 4.218 | 0.1 | 0.109 | Combination Nipple | Stainless Steel | 84640400N | PTCN400N 316SS WELD END | 54240410 | Sleeve | Steel | 4.4038 |  | 200 | 12/15/2015 12:00:00 AM
Dixon | EHW029-64-100 | 4.211 | 4.226 | 0.105 | 0.112 | Cam and Groove | Aluminum | 400-C-AL | Dixon Coupler x Hose Shank | CF400-1CS | Ferrule | Steel | 4.345 |  | 150 | 12/14/2015 12:00:00 AM
Dixon | EHW029-64-100 | 4.211 | 4.226 | 0.105 | 0.112 | Cam and Groove | Aluminum | 400-E-AL | Dixon Adapter x Hose Shank | CF400-1CS | Ferrule | Steel | 4.345 |  | 150 | 12/14/2015 12:00:00 AM
PT Coupling | EHW029-64-100 | 4.22 | 4.238 | 0.11 | 0.119 | Cam and Groove | Aluminum | 1000340 | 40C ALUM HBS | 54240410 | Sleeve | Steel | 4.4194 |  | 200 | 12/15/2015 12:00:00 AM
PT Coupling | EHW029-64-100 | 4.22 | 4.238 | 0.11 | 0.119 | Cam and Groove | Aluminum | 1000340L2 | 40C ALUM SLII SLS | 54240410 | Sleeve | Steel | 4.4194 |  | 200 | 12/15/2015 12:00:00 AM
PT Coupling | EHW029-64-100 | 4.22 | 4.238 | 0.11 | 0.119 | Cam and Groove | Aluminum | 1000540 | 40E ALUM | 54240410 | Sleeve | Steel | 4.4194 |  | 200 | 12/15/2015 12:00:00 AM
PT Coupling | EHW029-64-100 | 4.22 | 4.238 | 0.11 | 0.119 | Cam and Groove | Aluminum | 1070340 | 40C ALUM HB | 54240410 | Sleeve | Steel | 4.4194 |  | 200 | 12/15/2015 12:00:00 AM
PT Coupling | EHW029-64-100 | 4.22 | 4.238 | 0.11 | 0.119 | Cam and Groove | Aluminum | 1070340L2 | 40C ALUM SLII SLB | 54240410 | Sleeve | Steel | 4.4194 |  | 200 | 12/15/2015 12:00:00 AM
PT Coupling | EHW029-64-100 | 4.22 | 4.238 | 0.11 | 0.119 | Interlocking Crimp Stem | Aluminum | 5744002 | 40TMC50AL BODY | 54240410 | Sleeve | Steel | 4.4194 |  | 500 | 12/15/2015 12:00:00 AM
PT Coupling | EHW029-64-100 | 4.22 | 4.238 | 0.11 | 0.119 | Interlocking Crimp Stem | Aluminum | 5744014 | 40WC50AL | 54240410 | Sleeve | Steel | 4.4194 |  | 500 | 12/15/2015 12:00:00 AM
PT Coupling | EHW029-64-100 | 4.22 | 4.238 | 0.11 | 0.119 | Combination Nipple | Aluminum | 85640400 | PTCN400 ALUMINUM | 54240410 | Sleeve | Steel | 4.4194 |  | 200 | 12/15/2015 12:00:00 AM
PT Coupling | EHW029-64-100 | 4.22 | 4.238 | 0.11 | 0.119 | Combination Nipple | Aluminum | 85640400N | PTCN400N ALUM WELD END | 54240410 | Sleeve | Steel | 4.4194 |  | 200 | 12/15/2015 12:00:00 AM
PT Coupling | EHW029-64-100 | 4.22 | 4.238 | 0.11 | 0.119 | Cam and Groove | Stainless Steel | 1400340 | 40C SS | 54240410 | Sleeve | Steel | 4.4194 |  | 200 | 12/15/2015 12:00:00 AM
PT Coupling | EHW029-64-100 | 4.22 | 4.238 | 0.11 | 0.119 | Cam and Groove | Stainless Steel | 1400340L2 | 40C SS SLII | 54240410 | Sleeve | Steel | 4.4194 |  | 200 | 12/15/2015 12:00:00 AM
PT Coupling | EHW029-64-100 | 4.22 | 4.238 | 0.11 | 0.119 | Cam and Groove | Stainless Steel | 1400540 | 40E SS | 54240410 | Sleeve | Steel | 4.4194 |  | 200 | 12/15/2015 12:00:00 AM
PT Coupling | EHW029-64-100 | 4.22 | 4.238 | 0.11 | 0.119 | Interlocking Crimp Stem | Stainless Steel | 5714002 | 40TMC50SS BODY | 54240410 | Sleeve | Steel | 4.4194 |  | 500 | 12/15/2015 12:00:00 AM
PT Coupling | EHW029-64-100 | 4.22 | 4.238 | 0.11 | 0.119 | Interlocking Crimp Stem | Stainless Steel | 5714014 | 40WC50SS BODY 304SS | 54240410 | Sleeve | Steel | 4.4194 |  | 500 | 12/15/2015 12:00:00 AM
PT Coupling | EHW029-64-100 | 4.22 | 4.238 | 0.11 | 0.119 | Interlocking Crimp Stem | Stainless Steel | 5714016 | 40VC50SS BODY | 54240410 | Sleeve | Steel | 4.4194 |  | 500 | 12/15/2015 12:00:00 AM
PT Coupling | EHW029-64-100 | 4.22 | 4.238 | 0.11 | 0.119 | Combination Nipple | Stainless Steel | 84640400 | PTCN400 316SS | 54240410 | Sleeve | Steel | 4.4194 |  | 200 | 12/15/2015 12:00:00 AM
PT Coupling | EHW029-64-100 | 4.22 | 4.238 | 0.11 | 0.119 | Combination Nipple | Stainless Steel | 84640400N | PTCN400N 316SS WELD END | 54240410 | Sleeve | Steel | 4.4194 |  | 200 | 12/15/2015 12:00:00 AM
Dixon | EHW029-64-100 | 4.227 | 4.241 | 0.113 | 0.12 | Cam and Groove | Aluminum | 400-C-AL | Dixon Coupler x Hose Shank | CF400-1CS | Ferrule | Steel | 4.357 |  | 150 | 12/14/2015 12:00:00 AM
Dixon | EHW029-64-100 | 4.227 | 4.241 | 0.113 | 0.12 | Cam and Groove | Aluminum | 400-E-AL | Dixon Adapter x Hose Shank | CF400-1CS | Ferrule | Steel | 4.357 |  | 150 | 12/14/2015 12:00:00 AM
PT Coupling | EHW029-64-100 | 4.24 | 4.258 | 0.12 | 0.129 | Cam and Groove | Aluminum | 1000340 | 40C ALUM HBS | 54240410 | Sleeve | Steel | 4.435 |  | 200 | 12/15/2015 12:00:00 AM
PT Coupling | EHW029-64-100 | 4.24 | 4.258 | 0.12 | 0.129 | Cam and Groove | Aluminum | 1000340L2 | 40C ALUM SLII SLS | 54240410 | Sleeve | Steel | 4.435 |  | 200 | 12/15/2015 12:00:00 AM
PT Coupling | EHW029-64-100 | 4.24 | 4.258 | 0.12 | 0.129 | Cam and Groove | Aluminum | 1000540 | 40E ALUM | 54240410 | Sleeve | Steel | 4.435 |  | 200 | 12/15/2015 12:00:00 AM
PT Coupling | EHW029-64-100 | 4.24 | 4.258 | 0.12 | 0.129 | Cam and Groove | Aluminum | 1070340 | 40C ALUM HB | 54240410 | Sleeve | Steel | 4.435 |  | 200 | 12/15/2015 12:00:00 AM
PT Coupling | EHW029-64-100 | 4.24 | 4.258 | 0.12 | 0.129 | Cam and Groove | Aluminum | 1070340L2 | 40C ALUM SLII SLB | 54240410 | Sleeve | Steel | 4.435 |  | 200 | 12/15/2015 12:00:00 AM
PT Coupling | EHW029-64-100 | 4.24 | 4.258 | 0.12 | 0.129 | Interlocking Crimp Stem | Aluminum | 5744002 | 40TMC50AL BODY | 54240410 | Sleeve | Steel | 4.435 |  | 500 | 12/15/2015 12:00:00 AM
PT Coupling | EHW029-64-100 | 4.24 | 4.258 | 0.12 | 0.129 | Interlocking Crimp Stem | Aluminum | 5744014 | 40WC50AL | 54240410 | Sleeve | Steel | 4.435 |  | 500 | 12/15/2015 12:00:00 AM
PT Coupling | EHW029-64-100 | 4.24 | 4.258 | 0.12 | 0.129 | Combination Nipple | Aluminum | 85640400 | PTCN400 ALUMINUM | 54240410 | Sleeve | Steel | 4.435 |  | 200 | 12/15/2015 12:00:00 AM
PT Coupling | EHW029-64-100 | 4.24 | 4.258 | 0.12 | 0.129 | Combination Nipple | Aluminum | 85640400N | PTCN400N ALUM WELD END | 54240410 | Sleeve | Steel | 4.435 |  | 200 | 12/15/2015 12:00:00 AM
PT Coupling | EHW029-64-100 | 4.24 | 4.258 | 0.12 | 0.129 | Cam and Groove | Stainless Steel | 1400340 | 40C SS | 54240410 | Sleeve | Steel | 4.435 |  | 200 | 12/15/2015 12:00:00 AM
PT Coupling | EHW029-64-100 | 4.24 | 4.258 | 0.12 | 0.129 | Cam and Groove | Stainless Steel | 1400340L2 | 40C SS SLII | 54240410 | Sleeve | Steel | 4.435 |  | 200 | 12/15/2015 12:00:00 AM
PT Coupling | EHW029-64-100 | 4.24 | 4.258 | 0.12 | 0.129 | Cam and Groove | Stainless Steel | 1400540 | 40E SS | 54240410 | Sleeve | Steel | 4.435 |  | 200 | 12/15/2015 12:00:00 AM
PT Coupling | EHW029-64-100 | 4.24 | 4.258 | 0.12 | 0.129 | Interlocking Crimp Stem | Stainless Steel | 5714002 | 40TMC50SS BODY | 54240410 | Sleeve | Steel | 4.435 |  | 500 | 12/15/2015 12:00:00 AM
PT Coupling | EHW029-64-100 | 4.24 | 4.258 | 0.12 | 0.129 | Interlocking Crimp Stem | Stainless Steel | 5714014 | 40WC50SS BODY 304SS | 54240410 | Sleeve | Steel | 4.435 |  | 500 | 12/15/2015 12:00:00 AM
PT Coupling | EHW029-64-100 | 4.24 | 4.258 | 0.12 | 0.129 | Interlocking Crimp Stem | Stainless Steel | 5714016 | 40VC50SS BODY | 54240410 | Sleeve | Steel | 4.435 |  | 500 | 12/15/2015 12:00:00 AM
PT Coupling | EHW029-64-100 | 4.24 | 4.258 | 0.12 | 0.129 | Combination Nipple | Stainless Steel | 84640400 | PTCN400 316SS | 54240410 | Sleeve | Steel | 4.435 |  | 200 | 12/15/2015 12:00:00 AM
PT Coupling | EHW029-64-100 | 4.24 | 4.258 | 0.12 | 0.129 | Combination Nipple | Stainless Steel | 84640400N | PTCN400N 316SS WELD END | 54240410 | Sleeve | Steel | 4.435 |  | 200 | 12/15/2015 12:00:00 AM
Dixon | EHW029-64-100 | 4.242 | 4.257 | 0.121 | 0.128 | Cam and Groove | Aluminum | 400-C-AL | Dixon Coupler x Hose Shank | CF400-1CS | Ferrule | Steel | 4.37 |  | 150 | 12/14/2015 12:00:00 AM
Dixon | EHW029-64-100 | 4.242 | 4.257 | 0.121 | 0.128 | Cam and Groove | Aluminum | 400-E-AL | Dixon Adapter x Hose Shank | CF400-1CS | Ferrule | Steel | 4.37 |  | 150 | 12/14/2015 12:00:00 AM
Dixon | EHW029-64-100 | 4.258 | 4.272 | 0.129 | 0.136 | Cam and Groove | Aluminum | 400-C-AL | Dixon Coupler x Hose Shank | CF400-2CS | Ferrule | Steel | 4.384 |  | 150 | 12/14/2015 12:00:00 AM
Dixon | EHW029-64-100 | 4.258 | 4.272 | 0.129 | 0.136 | Cam and Groove | Aluminum | 400-E-AL | Dixon Adapter x Hose Shank | CF400-2CS | Ferrule | Steel | 4.384 |  | 150 | 12/14/2015 12:00:00 AM
PT Coupling | EHW029-64-100 | 4.26 | 4.278 | 0.13 | 0.139 | Cam and Groove | Aluminum | 1000340 | 40C ALUM HBS | 54240410 | Sleeve | Steel | 4.4506 |  | 200 | 12/15/2015 12:00:00 AM
PT Coupling | EHW029-64-100 | 4.26 | 4.278 | 0.13 | 0.139 | Cam and Groove | Aluminum | 1000340L2 | 40C ALUM SLII SLS | 54240410 | Sleeve | Steel | 4.4506 |  | 200 | 12/15/2015 12:00:00 AM
PT Coupling | EHW029-64-100 | 4.26 | 4.278 | 0.13 | 0.139 | Cam and Groove | Aluminum | 1000540 | 40E ALUM | 54240410 | Sleeve | Steel | 4.4506 |  | 200 | 12/15/2015 12:00:00 AM
PT Coupling | EHW029-64-100 | 4.26 | 4.278 | 0.13 | 0.139 | Cam and Groove | Aluminum | 1070340 | 40C ALUM HB | 54240410 | Sleeve | Steel | 4.4506 |  | 200 | 12/15/2015 12:00:00 AM
PT Coupling | EHW029-64-100 | 4.26 | 4.278 | 0.13 | 0.139 | Cam and Groove | Aluminum | 1070340L2 | 40C ALUM SLII SLB | 54240410 | Sleeve | Steel | 4.4506 |  | 200 | 12/15/2015 12:00:00 AM
PT Coupling | EHW029-64-100 | 4.26 | 4.278 | 0.13 | 0.139 | Interlocking Crimp Stem | Aluminum | 5744002 | 40TMC50AL BODY | 54240410 | Sleeve | Steel | 4.4506 |  | 500 | 12/15/2015 12:00:00 AM
PT Coupling | EHW029-64-100 | 4.26 | 4.278 | 0.13 | 0.139 | Interlocking Crimp Stem | Aluminum | 5744014 | 40WC50AL | 54240410 | Sleeve | Steel | 4.4506 |  | 500 | 12/15/2015 12:00:00 AM
PT Coupling | EHW029-64-100 | 4.26 | 4.278 | 0.13 | 0.139 | Combination Nipple | Aluminum | 85640400 | PTCN400 ALUMINUM | 54240410 | Sleeve | Steel | 4.4506 |  | 200 | 12/15/2015 12:00:00 AM
PT Coupling | EHW029-64-100 | 4.26 | 4.278 | 0.13 | 0.139 | Combination Nipple | Aluminum | 85640400N | PTCN400N ALUM WELD END | 54240410 | Sleeve | Steel | 4.4506 |  | 200 | 12/15/2015 12:00:00 AM
PT Coupling | EHW029-64-100 | 4.26 | 4.278 | 0.13 | 0.139 | Cam and Groove | Stainless Steel | 1400340 | 40C SS | 54240410 | Sleeve | Steel | 4.4506 |  | 200 | 12/15/2015 12:00:00 AM
PT Coupling | EHW029-64-100 | 4.26 | 4.278 | 0.13 | 0.139 | Cam and Groove | Stainless Steel | 1400340L2 | 40C SS SLII | 54240410 | Sleeve | Steel | 4.4506 |  | 200 | 12/15/2015 12:00:00 AM
PT Coupling | EHW029-64-100 | 4.26 | 4.278 | 0.13 | 0.139 | Cam and Groove | Stainless Steel | 1400540 | 40E SS | 54240410 | Sleeve | Steel | 4.4506 |  | 200 | 12/15/2015 12:00:00 AM
PT Coupling | EHW029-64-100 | 4.26 | 4.278 | 0.13 | 0.139 | Interlocking Crimp Stem | Stainless Steel | 5714002 | 40TMC50SS BODY | 54240410 | Sleeve | Steel | 4.4506 |  | 500 | 12/15/2015 12:00:00 AM
PT Coupling | EHW029-64-100 | 4.26 | 4.278 | 0.13 | 0.139 | Interlocking Crimp Stem | Stainless Steel | 5714014 | 40WC50SS BODY 304SS | 54240410 | Sleeve | Steel | 4.4506 |  | 500 | 12/15/2015 12:00:00 AM
PT Coupling | EHW029-64-100 | 4.26 | 4.278 | 0.13 | 0.139 | Interlocking Crimp Stem | Stainless Steel | 5714016 | 40VC50SS BODY | 54240410 | Sleeve | Steel | 4.4506 |  | 500 | 12/15/2015 12:00:00 AM
PT Coupling | EHW029-64-100 | 4.26 | 4.278 | 0.13 | 0.139 | Combination Nipple | Stainless Steel | 84640400 | PTCN400 316SS | 54240410 | Sleeve | Steel | 4.4506 |  | 200 | 12/15/2015 12:00:00 AM
PT Coupling | EHW029-64-100 | 4.26 | 4.278 | 0.13 | 0.139 | Combination Nipple | Stainless Steel | 84640400N | PTCN400N 316SS WELD END | 54240410 | Sleeve | Steel | 4.4506 |  | 200 | 12/15/2015 12:00:00 AM
Campbell | EHW029-64-100 | 4.264 | 4.284 | 0.132 | 0.142 | Crimp | Aluminum | C-AL-400 | Cam & Groove | SPS400424 | Sleeve | Steel | 4.388 |  | 75 | 12/15/2015 12:00:00 AM
Campbell | EHW029-64-100 | 4.264 | 4.284 | 0.132 | 0.142 | Crimp | Aluminum | E-AL-400 | Cam & Groove | SPS400424 | Sleeve | Steel | 4.388 |  | 75 | 12/15/2015 12:00:00 AM
Campbell | EHW029-64-100 | 4.264 | 4.284 | 0.132 | 0.142 | Crimp | Steel | BFGS-16 | Ball and Socket (Bauer) | SPS400424S | Sleeve | Steel | 4.388 |  | 150 | 12/15/2015 12:00:00 AM
Campbell | EHW029-64-100 | 4.264 | 4.284 | 0.132 | 0.142 | Crimp | Steel | BMGS-16 | Ball and Socket (Bauer) | SPS400424S | Sleeve | Steel | 4.388 |  | 150 | 12/15/2015 12:00:00 AM
Campbell | EHW029-64-100 | 4.264 | 4.284 | 0.132 | 0.142 | Crimp | Steel | CSB-16 | Pin Lug | SPS400424S | Sleeve | Steel | 4.388 |  | 150 | 12/15/2015 12:00:00 AM
Campbell | EHW029-64-100 | 4.264 | 4.284 | 0.132 | 0.142 | Crimp | Steel | HAS-16 | Combination Nipple | SPS400424S | Sleeve | Steel | 4.388 |  | 150 | 12/15/2015 12:00:00 AM
Dixon | EHW029-64-100 | 4.273 | 4.288 | 0.137 | 0.144 | Cam and Groove | Aluminum | 400-C-AL | Dixon Coupler x Hose Shank | CF400-2CS | Ferrule | Steel | 4.396 |  | 150 | 12/14/2015 12:00:00 AM
Dixon | EHW029-64-100 | 4.273 | 4.288 | 0.137 | 0.144 | Cam and Groove | Aluminum | 400-E-AL | Dixon Adapter x Hose Shank | CF400-2CS | Ferrule | Steel | 4.396 |  | 150 | 12/14/2015 12:00:00 AM
PT Coupling | EHW029-64-100 | 4.28 | 4.298 | 0.14 | 0.149 | Cam and Groove | Aluminum | 1000340 | 40C ALUM HBS | 54040412 | Ferrule | Steel | 4.4662 |  | 200 | 12/15/2015 12:00:00 AM
PT Coupling | EHW029-64-100 | 4.28 | 4.298 | 0.14 | 0.149 | Cam and Groove | Aluminum | 1000340 | 40C ALUM HBS | 54240412 | Sleeve | Steel | 4.4662 |  | 200 | 12/15/2015 12:00:00 AM
PT Coupling | EHW029-64-100 | 4.28 | 4.298 | 0.14 | 0.149 | Cam and Groove | Aluminum | 1000340 | 40C ALUM HBS | 54340412 | Ferrule | Steel | 4.4662 |  | 200 | 12/15/2015 12:00:00 AM
PT Coupling | EHW029-64-100 | 4.28 | 4.298 | 0.14 | 0.149 | Cam and Groove | Aluminum | 1000340L2 | 40C ALUM SLII SLS | 54040412 | Ferrule | Steel | 4.4662 |  | 200 | 12/15/2015 12:00:00 AM
PT Coupling | EHW029-64-100 | 4.28 | 4.298 | 0.14 | 0.149 | Cam and Groove | Aluminum | 1000340L2 | 40C ALUM SLII SLS | 54240412 | Sleeve | Steel | 4.4662 |  | 200 | 12/15/2015 12:00:00 AM
PT Coupling | EHW029-64-100 | 4.28 | 4.298 | 0.14 | 0.149 | Cam and Groove | Aluminum | 1000340L2 | 40C ALUM SLII SLS | 54340412 | Ferrule | Steel | 4.4662 |  | 200 | 12/15/2015 12:00:00 AM
PT Coupling | EHW029-64-100 | 4.28 | 4.298 | 0.14 | 0.149 | Cam and Groove | Aluminum | 1000540 | 40E ALUM | 54040412 | Ferrule | Steel | 4.4662 |  | 200 | 12/15/2015 12:00:00 AM
PT Coupling | EHW029-64-100 | 4.28 | 4.298 | 0.14 | 0.149 | Cam and Groove | Aluminum | 1000540 | 40E ALUM | 54240412 | Sleeve | Steel | 4.4662 |  | 200 | 12/15/2015 12:00:00 AM
PT Coupling | EHW029-64-100 | 4.28 | 4.298 | 0.14 | 0.149 | Cam and Groove | Aluminum | 1000540 | 40E ALUM | 54340412 | Ferrule | Steel | 4.4662 |  | 200 | 12/15/2015 12:00:00 AM
PT Coupling | EHW029-64-100 | 4.28 | 4.298 | 0.14 | 0.149 | Cam and Groove | Aluminum | 1070340 | 40C ALUM HB | 54040412 | Ferrule | Steel | 4.4662 |  | 200 | 12/15/2015 12:00:00 AM
PT Coupling | EHW029-64-100 | 4.28 | 4.298 | 0.14 | 0.149 | Cam and Groove | Aluminum | 1070340 | 40C ALUM HB | 54240412 | Sleeve | Steel | 4.4662 |  | 200 | 12/15/2015 12:00:00 AM
PT Coupling | EHW029-64-100 | 4.28 | 4.298 | 0.14 | 0.149 | Cam and Groove | Aluminum | 1070340 | 40C ALUM HB | 54340412 | Ferrule | Steel | 4.4662 |  | 200 | 12/15/2015 12:00:00 AM
PT Coupling | EHW029-64-100 | 4.28 | 4.298 | 0.14 | 0.149 | Cam and Groove | Aluminum | 1070340L2 | 40C ALUM SLII SLB | 54040412 | Ferrule | Steel | 4.4662 |  | 200 | 12/15/2015 12:00:00 AM
PT Coupling | EHW029-64-100 | 4.28 | 4.298 | 0.14 | 0.149 | Cam and Groove | Aluminum | 1070340L2 | 40C ALUM SLII SLB | 54240412 | Sleeve | Steel | 4.4662 |  | 200 | 12/15/2015 12:00:00 AM
PT Coupling | EHW029-64-100 | 4.28 | 4.298 | 0.14 | 0.149 | Cam and Groove | Aluminum | 1070340L2 | 40C ALUM SLII SLB | 54340412 | Ferrule | Steel | 4.4662 |  | 200 | 12/15/2015 12:00:00 AM
PT Coupling | EHW029-64-100 | 4.28 | 4.298 | 0.14 | 0.149 | Interlocking Crimp Stem | Aluminum | 5744002 | 40TMC50AL BODY | 54040412 | Ferrule | Steel | 4.4662 |  | 500 | 12/15/2015 12:00:00 AM
PT Coupling | EHW029-64-100 | 4.28 | 4.298 | 0.14 | 0.149 | Interlocking Crimp Stem | Aluminum | 5744002 | 40TMC50AL BODY | 54240412 | Sleeve | Steel | 4.4662 |  | 500 | 12/15/2015 12:00:00 AM
PT Coupling | EHW029-64-100 | 4.28 | 4.298 | 0.14 | 0.149 | Interlocking Crimp Stem | Aluminum | 5744002 | 40TMC50AL BODY | 54340412 | Ferrule | Steel | 4.4662 |  | 500 | 12/15/2015 12:00:00 AM
PT Coupling | EHW029-64-100 | 4.28 | 4.298 | 0.14 | 0.149 | Interlocking Crimp Stem | Aluminum | 5744014 | 40WC50AL | 54040412 | Ferrule | Steel | 4.4662 |  | 500 | 12/15/2015 12:00:00 AM
PT Coupling | EHW029-64-100 | 4.28 | 4.298 | 0.14 | 0.149 | Interlocking Crimp Stem | Aluminum | 5744014 | 40WC50AL | 54240412 | Sleeve | Steel | 4.4662 |  | 500 | 12/15/2015 12:00:00 AM
PT Coupling | EHW029-64-100 | 4.28 | 4.298 | 0.14 | 0.149 | Interlocking Crimp Stem | Aluminum | 5744014 | 40WC50AL | 54340412 | Ferrule | Steel | 4.4662 |  | 500 | 12/15/2015 12:00:00 AM
PT Coupling | EHW029-64-100 | 4.28 | 4.298 | 0.14 | 0.149 | Combination Nipple | Aluminum | 85640400 | PTCN400 ALUMINUM | 54040412 | Ferrule | Steel | 4.4662 |  | 200 | 12/15/2015 12:00:00 AM
PT Coupling | EHW029-64-100 | 4.28 | 4.298 | 0.14 | 0.149 | Combination Nipple | Aluminum | 85640400 | PTCN400 ALUMINUM | 54240412 | Sleeve | Steel | 4.4662 |  | 200 | 12/15/2015 12:00:00 AM
PT Coupling | EHW029-64-100 | 4.28 | 4.298 | 0.14 | 0.149 | Combination Nipple | Aluminum | 85640400 | PTCN400 ALUMINUM | 54340412 | Ferrule | Steel | 4.4662 |  | 200 | 12/15/2015 12:00:00 AM
PT Coupling | EHW029-64-100 | 4.28 | 4.298 | 0.14 | 0.149 | Combination Nipple | Aluminum | 85640400N | PTCN400N ALUM WELD END | 54040412 | Ferrule | Steel | 4.4662 |  | 200 | 12/15/2015 12:00:00 AM
PT Coupling | EHW029-64-100 | 4.28 | 4.298 | 0.14 | 0.149 | Combination Nipple | Aluminum | 85640400N | PTCN400N ALUM WELD END | 54240412 | Sleeve | Steel | 4.4662 |  | 200 | 12/15/2015 12:00:00 AM
PT Coupling | EHW029-64-100 | 4.28 | 4.298 | 0.14 | 0.149 | Combination Nipple | Aluminum | 85640400N | PTCN400N ALUM WELD END | 54340412 | Ferrule | Steel | 4.4662 |  | 200 | 12/15/2015 12:00:00 AM
PT Coupling | EHW029-64-100 | 4.28 | 4.298 | 0.14 | 0.149 | Cam and Groove | Stainless Steel | 1400340 | 40C SS | 54040412 | Ferrule | Steel | 4.4662 |  | 200 | 12/15/2015 12:00:00 AM
PT Coupling | EHW029-64-100 | 4.28 | 4.298 | 0.14 | 0.149 | Cam and Groove | Stainless Steel | 1400340 | 40C SS | 54240412 | Sleeve | Steel | 4.4662 |  | 200 | 12/15/2015 12:00:00 AM
PT Coupling | EHW029-64-100 | 4.28 | 4.298 | 0.14 | 0.149 | Cam and Groove | Stainless Steel | 1400340 | 40C SS | 54340412 | Ferrule | Steel | 4.4662 |  | 200 | 12/15/2015 12:00:00 AM
PT Coupling | EHW029-64-100 | 4.28 | 4.298 | 0.14 | 0.149 | Cam and Groove | Stainless Steel | 1400340L2 | 40C SS SLII | 54040412 | Ferrule | Steel | 4.4662 |  | 200 | 12/15/2015 12:00:00 AM
PT Coupling | EHW029-64-100 | 4.28 | 4.298 | 0.14 | 0.149 | Cam and Groove | Stainless Steel | 1400340L2 | 40C SS SLII | 54240412 | Sleeve | Steel | 4.4662 |  | 200 | 12/15/2015 12:00:00 AM
PT Coupling | EHW029-64-100 | 4.28 | 4.298 | 0.14 | 0.149 | Cam and Groove | Stainless Steel | 1400340L2 | 40C SS SLII | 54340412 | Ferrule | Steel | 4.4662 |  | 200 | 12/15/2015 12:00:00 AM
PT Coupling | EHW029-64-100 | 4.28 | 4.298 | 0.14 | 0.149 | Cam and Groove | Stainless Steel | 1400540 | 40E SS | 54040412 | Ferrule | Steel | 4.4662 |  | 200 | 12/15/2015 12:00:00 AM
PT Coupling | EHW029-64-100 | 4.28 | 4.298 | 0.14 | 0.149 | Cam and Groove | Stainless Steel | 1400540 | 40E SS | 54240412 | Sleeve | Steel | 4.4662 |  | 200 | 12/15/2015 12:00:00 AM
PT Coupling | EHW029-64-100 | 4.28 | 4.298 | 0.14 | 0.149 | Cam and Groove | Stainless Steel | 1400540 | 40E SS | 54340412 | Ferrule | Steel | 4.4662 |  | 200 | 12/15/2015 12:00:00 AM
PT Coupling | EHW029-64-100 | 4.28 | 4.298 | 0.14 | 0.149 | Interlocking Crimp Stem | Stainless Steel | 5714002 | 40TMC50SS BODY | 54040412 | Ferrule | Steel | 4.4662 |  | 500 | 12/15/2015 12:00:00 AM
PT Coupling | EHW029-64-100 | 4.28 | 4.298 | 0.14 | 0.149 | Interlocking Crimp Stem | Stainless Steel | 5714002 | 40TMC50SS BODY | 54240412 | Sleeve | Steel | 4.4662 |  | 500 | 12/15/2015 12:00:00 AM
PT Coupling | EHW029-64-100 | 4.28 | 4.298 | 0.14 | 0.149 | Interlocking Crimp Stem | Stainless Steel | 5714002 | 40TMC50SS BODY | 54340412 | Ferrule | Steel | 4.4662 |  | 500 | 12/15/2015 12:00:00 AM
PT Coupling | EHW029-64-100 | 4.28 | 4.298 | 0.14 | 0.149 | Interlocking Crimp Stem | Stainless Steel | 5714014 | 40WC50SS BODY 304SS | 54040412 | Ferrule | Steel | 4.4662 |  | 500 | 12/15/2015 12:00:00 AM
PT Coupling | EHW029-64-100 | 4.28 | 4.298 | 0.14 | 0.149 | Interlocking Crimp Stem | Stainless Steel | 5714014 | 40WC50SS BODY 304SS | 54240412 | Sleeve | Steel | 4.4662 |  | 500 | 12/15/2015 12:00:00 AM
PT Coupling | EHW029-64-100 | 4.28 | 4.298 | 0.14 | 0.149 | Interlocking Crimp Stem | Stainless Steel | 5714014 | 40WC50SS BODY 304SS | 54340412 | Ferrule | Steel | 4.4662 |  | 500 | 12/15/2015 12:00:00 AM
PT Coupling | EHW029-64-100 | 4.28 | 4.298 | 0.14 | 0.149 | Interlocking Crimp Stem | Stainless Steel | 5714016 | 40VC50SS BODY | 54040412 | Ferrule | Steel | 4.4662 |  | 500 | 12/15/2015 12:00:00 AM
PT Coupling | EHW029-64-100 | 4.28 | 4.298 | 0.14 | 0.149 | Interlocking Crimp Stem | Stainless Steel | 5714016 | 40VC50SS BODY | 54240412 | Sleeve | Steel | 4.4662 |  | 500 | 12/15/2015 12:00:00 AM
PT Coupling | EHW029-64-100 | 4.28 | 4.298 | 0.14 | 0.149 | Interlocking Crimp Stem | Stainless Steel | 5714016 | 40VC50SS BODY | 54340412 | Ferrule | Steel | 4.4662 |  | 500 | 12/15/2015 12:00:00 AM
PT Coupling | EHW029-64-100 | 4.28 | 4.298 | 0.14 | 0.149 | Combination Nipple | Stainless Steel | 84640400 | PTCN400 316SS | 54040412 | Ferrule | Steel | 4.4662 |  | 200 | 12/15/2015 12:00:00 AM
PT Coupling | EHW029-64-100 | 4.28 | 4.298 | 0.14 | 0.149 | Combination Nipple | Stainless Steel | 84640400 | PTCN400 316SS | 54240412 | Sleeve | Steel | 4.4662 |  | 200 | 12/15/2015 12:00:00 AM
PT Coupling | EHW029-64-100 | 4.28 | 4.298 | 0.14 | 0.149 | Combination Nipple | Stainless Steel | 84640400 | PTCN400 316SS | 54340412 | Ferrule | Steel | 4.4662 |  | 200 | 12/15/2015 12:00:00 AM
PT Coupling | EHW029-64-100 | 4.28 | 4.298 | 0.14 | 0.149 | Combination Nipple | Stainless Steel | 84640400N | PTCN400N 316SS WELD END | 54040412 | Ferrule | Steel | 4.4662 |  | 200 | 12/15/2015 12:00:00 AM
PT Coupling | EHW029-64-100 | 4.28 | 4.298 | 0.14 | 0.149 | Combination Nipple | Stainless Steel | 84640400N | PTCN400N 316SS WELD END | 54240412 | Sleeve | Steel | 4.4662 |  | 200 | 12/15/2015 12:00:00 AM
PT Coupling | EHW029-64-100 | 4.28 | 4.298 | 0.14 | 0.149 | Combination Nipple | Stainless Steel | 84640400N | PTCN400N 316SS WELD END | 54340412 | Ferrule | Steel | 4.4662 |  | 200 | 12/15/2015 12:00:00 AM
Campbell | EHW029-64-100 | 4.286 | 4.308 | 0.143 | 0.154 | Crimp | Aluminum | C-AL-400 | Cam & Groove | SPS400424 | Sleeve | Steel | 4.404 |  | 75 | 12/15/2015 12:00:00 AM
Campbell | EHW029-64-100 | 4.286 | 4.308 | 0.143 | 0.154 | Crimp | Aluminum | E-AL-400 | Cam & Groove | SPS400424 | Sleeve | Steel | 4.404 |  | 75 | 12/15/2015 12:00:00 AM
Campbell | EHW029-64-100 | 4.286 | 4.308 | 0.143 | 0.154 | Crimp | Steel | BFGS-16 | Ball and Socket (Bauer) | SPS400424S | Sleeve | Steel | 4.404 |  | 150 | 12/15/2015 12:00:00 AM
Campbell | EHW029-64-100 | 4.286 | 4.308 | 0.143 | 0.154 | Crimp | Steel | BMGS-16 | Ball and Socket (Bauer) | SPS400424S | Sleeve | Steel | 4.404 |  | 150 | 12/15/2015 12:00:00 AM
Campbell | EHW029-64-100 | 4.286 | 4.308 | 0.143 | 0.154 | Crimp | Steel | CSB-16 | Pin Lug | SPS400424S | Sleeve | Steel | 4.404 |  | 150 | 12/15/2015 12:00:00 AM
Campbell | EHW029-64-100 | 4.286 | 4.308 | 0.143 | 0.154 | Crimp | Steel | HAS-16 | Combination Nipple | SPS400424S | Sleeve | Steel | 4.404 |  | 150 | 12/15/2015 12:00:00 AM
Dixon | EHW029-64-100 | 4.289 | 4.304 | 0.145 | 0.151 | Cam and Groove | Aluminum | 400-C-AL | Dixon Coupler x Hose Shank | CF400-2CS | Ferrule | Steel | 4.409 |  | 150 | 12/14/2015 12:00:00 AM
Dixon | EHW029-64-100 | 4.289 | 4.304 | 0.145 | 0.151 | Cam and Groove | Aluminum | 400-E-AL | Dixon Adapter x Hose Shank | CF400-2CS | Ferrule | Steel | 4.409 |  | 150 | 12/14/2015 12:00:00 AM
Dixon | EHW029-64-100 | 4.305 | 4.319 | 0.152 | 0.159 | Cam and Groove | Aluminum | 400-C-AL | Dixon Coupler x Hose Shank | CF400-2CS | Ferrule | Steel | 4.421 |  | 150 | 12/14/2015 12:00:00 AM
Dixon | EHW029-64-100 | 4.305 | 4.319 | 0.152 | 0.159 | Cam and Groove | Aluminum | 400-E-AL | Dixon Adapter x Hose Shank | CF400-2CS | Ferrule | Steel | 4.421 |  | 150 | 12/14/2015 12:00:00 AM
Dixon | EHW029-64-100 | 4.32 | 4.335 | 0.16 | 0.167 | Cam and Groove | Aluminum | 400-C-AL | Dixon Coupler x Hose Shank | CF400-3CS | Ferrule | Steel | 4.433 |  | 150 | 12/14/2015 12:00:00 AM
Dixon | EHW029-64-100 | 4.32 | 4.335 | 0.16 | 0.167 | Cam and Groove | Aluminum | 400-E-AL | Dixon Adapter x Hose Shank | CF400-3CS | Ferrule | Steel | 4.433 |  | 150 | 12/14/2015 12:00:00 AM
PT Coupling | EHW029-64-100 | 4.32 | 4.338 | 0.16 | 0.169 | Cam and Groove | Aluminum | 1000340 | 40C ALUM HBS | 54040412 | Ferrule | Steel | 4.4974 |  | 200 | 12/15/2015 12:00:00 AM
PT Coupling | EHW029-64-100 | 4.32 | 4.338 | 0.16 | 0.169 | Cam and Groove | Aluminum | 1000340 | 40C ALUM HBS | 54240412 | Sleeve | Steel | 4.4974 |  | 200 | 12/15/2015 12:00:00 AM
PT Coupling | EHW029-64-100 | 4.32 | 4.338 | 0.16 | 0.169 | Cam and Groove | Aluminum | 1000340 | 40C ALUM HBS | 54340412 | Ferrule | Steel | 4.4974 |  | 200 | 12/15/2015 12:00:00 AM
PT Coupling | EHW029-64-100 | 4.32 | 4.338 | 0.16 | 0.169 | Cam and Groove | Aluminum | 1000340L2 | 40C ALUM SLII SLS | 54040412 | Ferrule | Steel | 4.4974 |  | 200 | 12/15/2015 12:00:00 AM
PT Coupling | EHW029-64-100 | 4.32 | 4.338 | 0.16 | 0.169 | Cam and Groove | Aluminum | 1000340L2 | 40C ALUM SLII SLS | 54240412 | Sleeve | Steel | 4.4974 |  | 200 | 12/15/2015 12:00:00 AM
PT Coupling | EHW029-64-100 | 4.32 | 4.338 | 0.16 | 0.169 | Cam and Groove | Aluminum | 1000340L2 | 40C ALUM SLII SLS | 54340412 | Ferrule | Steel | 4.4974 |  | 200 | 12/15/2015 12:00:00 AM
PT Coupling | EHW029-64-100 | 4.32 | 4.338 | 0.16 | 0.169 | Cam and Groove | Aluminum | 1000540 | 40E ALUM | 54040412 | Ferrule | Steel | 4.4974 |  | 200 | 12/15/2015 12:00:00 AM
PT Coupling | EHW029-64-100 | 4.32 | 4.338 | 0.16 | 0.169 | Cam and Groove | Aluminum | 1000540 | 40E ALUM | 54240412 | Sleeve | Steel | 4.4974 |  | 200 | 12/15/2015 12:00:00 AM
PT Coupling | EHW029-64-100 | 4.32 | 4.338 | 0.16 | 0.169 | Cam and Groove | Aluminum | 1000540 | 40E ALUM | 54340412 | Ferrule | Steel | 4.4974 |  | 200 | 12/15/2015 12:00:00 AM
PT Coupling | EHW029-64-100 | 4.32 | 4.338 | 0.16 | 0.169 | Cam and Groove | Aluminum | 1070340 | 40C ALUM HB | 54040412 | Ferrule | Steel | 4.4974 |  | 200 | 12/15/2015 12:00:00 AM
PT Coupling | EHW029-64-100 | 4.32 | 4.338 | 0.16 | 0.169 | Cam and Groove | Aluminum | 1070340 | 40C ALUM HB | 54240412 | Sleeve | Steel | 4.4974 |  | 200 | 12/15/2015 12:00:00 AM
PT Coupling | EHW029-64-100 | 4.32 | 4.338 | 0.16 | 0.169 | Cam and Groove | Aluminum | 1070340 | 40C ALUM HB | 54340412 | Ferrule | Steel | 4.4974 |  | 200 | 12/15/2015 12:00:00 AM
PT Coupling | EHW029-64-100 | 4.32 | 4.338 | 0.16 | 0.169 | Cam and Groove | Aluminum | 1070340L2 | 40C ALUM SLII SLB | 54040412 | Ferrule | Steel | 4.4974 |  | 200 | 12/15/2015 12:00:00 AM
PT Coupling | EHW029-64-100 | 4.32 | 4.338 | 0.16 | 0.169 | Cam and Groove | Aluminum | 1070340L2 | 40C ALUM SLII SLB | 54240412 | Sleeve | Steel | 4.4974 |  | 200 | 12/15/2015 12:00:00 AM
PT Coupling | EHW029-64-100 | 4.32 | 4.338 | 0.16 | 0.169 | Cam and Groove | Aluminum | 1070340L2 | 40C ALUM SLII SLB | 54340412 | Ferrule | Steel | 4.4974 |  | 200 | 12/15/2015 12:00:00 AM
PT Coupling | EHW029-64-100 | 4.32 | 4.338 | 0.16 | 0.169 | Interlocking Crimp Stem | Aluminum | 5744002 | 40TMC50AL BODY | 54040412 | Ferrule | Steel | 4.4974 |  | 500 | 12/15/2015 12:00:00 AM
PT Coupling | EHW029-64-100 | 4.32 | 4.338 | 0.16 | 0.169 | Interlocking Crimp Stem | Aluminum | 5744002 | 40TMC50AL BODY | 54240412 | Sleeve | Steel | 4.4974 |  | 500 | 12/15/2015 12:00:00 AM
PT Coupling | EHW029-64-100 | 4.32 | 4.338 | 0.16 | 0.169 | Interlocking Crimp Stem | Aluminum | 5744002 | 40TMC50AL BODY | 54340412 | Ferrule | Steel | 4.4974 |  | 500 | 12/15/2015 12:00:00 AM
PT Coupling | EHW029-64-100 | 4.32 | 4.338 | 0.16 | 0.169 | Interlocking Crimp Stem | Aluminum | 5744014 | 40WC50AL | 54040412 | Ferrule | Steel | 4.4974 |  | 500 | 12/15/2015 12:00:00 AM
PT Coupling | EHW029-64-100 | 4.32 | 4.338 | 0.16 | 0.169 | Interlocking Crimp Stem | Aluminum | 5744014 | 40WC50AL | 54240412 | Sleeve | Steel | 4.4974 |  | 500 | 12/15/2015 12:00:00 AM
PT Coupling | EHW029-64-100 | 4.32 | 4.338 | 0.16 | 0.169 | Interlocking Crimp Stem | Aluminum | 5744014 | 40WC50AL | 54340412 | Ferrule | Steel | 4.4974 |  | 500 | 12/15/2015 12:00:00 AM
PT Coupling | EHW029-64-100 | 4.32 | 4.338 | 0.16 | 0.169 | Combination Nipple | Aluminum | 85640400 | PTCN400 ALUMINUM | 54040412 | Ferrule | Steel | 4.4974 |  | 200 | 12/15/2015 12:00:00 AM
PT Coupling | EHW029-64-100 | 4.32 | 4.338 | 0.16 | 0.169 | Combination Nipple | Aluminum | 85640400 | PTCN400 ALUMINUM | 54240412 | Sleeve | Steel | 4.4974 |  | 200 | 12/15/2015 12:00:00 AM
PT Coupling | EHW029-64-100 | 4.32 | 4.338 | 0.16 | 0.169 | Combination Nipple | Aluminum | 85640400 | PTCN400 ALUMINUM | 54340412 | Ferrule | Steel | 4.4974 |  | 200 | 12/15/2015 12:00:00 AM
PT Coupling | EHW029-64-100 | 4.32 | 4.338 | 0.16 | 0.169 | Combination Nipple | Aluminum | 85640400N | PTCN400N ALUM WELD END | 54040412 | Ferrule | Steel | 4.4974 |  | 200 | 12/15/2015 12:00:00 AM
PT Coupling | EHW029-64-100 | 4.32 | 4.338 | 0.16 | 0.169 | Combination Nipple | Aluminum | 85640400N | PTCN400N ALUM WELD END | 54240412 | Sleeve | Steel | 4.4974 |  | 200 | 12/15/2015 12:00:00 AM
PT Coupling | EHW029-64-100 | 4.32 | 4.338 | 0.16 | 0.169 | Combination Nipple | Aluminum | 85640400N | PTCN400N ALUM WELD END | 54340412 | Ferrule | Steel | 4.4974 |  | 200 | 12/15/2015 12:00:00 AM
PT Coupling | EHW029-64-100 | 4.32 | 4.338 | 0.16 | 0.169 | Cam and Groove | Stainless Steel | 1400340 | 40C SS | 54040412 | Ferrule | Steel | 4.4974 |  | 200 | 12/15/2015 12:00:00 AM
PT Coupling | EHW029-64-100 | 4.32 | 4.338 | 0.16 | 0.169 | Cam and Groove | Stainless Steel | 1400340 | 40C SS | 54240412 | Sleeve | Steel | 4.4974 |  | 200 | 12/15/2015 12:00:00 AM
PT Coupling | EHW029-64-100 | 4.32 | 4.338 | 0.16 | 0.169 | Cam and Groove | Stainless Steel | 1400340 | 40C SS | 54340412 | Ferrule | Steel | 4.4974 |  | 200 | 12/15/2015 12:00:00 AM
PT Coupling | EHW029-64-100 | 4.32 | 4.338 | 0.16 | 0.169 | Cam and Groove | Stainless Steel | 1400340L2 | 40C SS SLII | 54040412 | Ferrule | Steel | 4.4974 |  | 200 | 12/15/2015 12:00:00 AM
PT Coupling | EHW029-64-100 | 4.32 | 4.338 | 0.16 | 0.169 | Cam and Groove | Stainless Steel | 1400340L2 | 40C SS SLII | 54240412 | Sleeve | Steel | 4.4974 |  | 200 | 12/15/2015 12:00:00 AM
PT Coupling | EHW029-64-100 | 4.32 | 4.338 | 0.16 | 0.169 | Cam and Groove | Stainless Steel | 1400340L2 | 40C SS SLII | 54340412 | Ferrule | Steel | 4.4974 |  | 200 | 12/15/2015 12:00:00 AM
PT Coupling | EHW029-64-100 | 4.32 | 4.338 | 0.16 | 0.169 | Cam and Groove | Stainless Steel | 1400540 | 40E SS | 54040412 | Ferrule | Steel | 4.4974 |  | 200 | 12/15/2015 12:00:00 AM
PT Coupling | EHW029-64-100 | 4.32 | 4.338 | 0.16 | 0.169 | Cam and Groove | Stainless Steel | 1400540 | 40E SS | 54240412 | Sleeve | Steel | 4.4974 |  | 200 | 12/15/2015 12:00:00 AM
PT Coupling | EHW029-64-100 | 4.32 | 4.338 | 0.16 | 0.169 | Cam and Groove | Stainless Steel | 1400540 | 40E SS | 54340412 | Ferrule | Steel | 4.4974 |  | 200 | 12/15/2015 12:00:00 AM
PT Coupling | EHW029-64-100 | 4.32 | 4.338 | 0.16 | 0.169 | Interlocking Crimp Stem | Stainless Steel | 5714002 | 40TMC50SS BODY | 54040412 | Ferrule | Steel | 4.4974 |  | 500 | 12/15/2015 12:00:00 AM
PT Coupling | EHW029-64-100 | 4.32 | 4.338 | 0.16 | 0.169 | Interlocking Crimp Stem | Stainless Steel | 5714002 | 40TMC50SS BODY | 54240412 | Sleeve | Steel | 4.4974 |  | 500 | 12/15/2015 12:00:00 AM
PT Coupling | EHW029-64-100 | 4.32 | 4.338 | 0.16 | 0.169 | Interlocking Crimp Stem | Stainless Steel | 5714002 | 40TMC50SS BODY | 54340412 | Ferrule | Steel | 4.4974 |  | 500 | 12/15/2015 12:00:00 AM
PT Coupling | EHW029-64-100 | 4.32 | 4.338 | 0.16 | 0.169 | Interlocking Crimp Stem | Stainless Steel | 5714014 | 40WC50SS BODY 304SS | 54040412 | Ferrule | Steel | 4.4974 |  | 500 | 12/15/2015 12:00:00 AM
PT Coupling | EHW029-64-100 | 4.32 | 4.338 | 0.16 | 0.169 | Interlocking Crimp Stem | Stainless Steel | 5714014 | 40WC50SS BODY 304SS | 54240412 | Sleeve | Steel | 4.4974 |  | 500 | 12/15/2015 12:00:00 AM
PT Coupling | EHW029-64-100 | 4.32 | 4.338 | 0.16 | 0.169 | Interlocking Crimp Stem | Stainless Steel | 5714014 | 40WC50SS BODY 304SS | 54340412 | Ferrule | Steel | 4.4974 |  | 500 | 12/15/2015 12:00:00 AM
PT Coupling | EHW029-64-100 | 4.32 | 4.338 | 0.16 | 0.169 | Interlocking Crimp Stem | Stainless Steel | 5714016 | 40VC50SS BODY | 54040412 | Ferrule | Steel | 4.4974 |  | 500 | 12/15/2015 12:00:00 AM
PT Coupling | EHW029-64-100 | 4.32 | 4.338 | 0.16 | 0.169 | Interlocking Crimp Stem | Stainless Steel | 5714016 | 40VC50SS BODY | 54240412 | Sleeve | Steel | 4.4974 |  | 500 | 12/15/2015 12:00:00 AM
PT Coupling | EHW029-64-100 | 4.32 | 4.338 | 0.16 | 0.169 | Interlocking Crimp Stem | Stainless Steel | 5714016 | 40VC50SS BODY | 54340412 | Ferrule | Steel | 4.4974 |  | 500 | 12/15/2015 12:00:00 AM
PT Coupling | EHW029-64-100 | 4.32 | 4.338 | 0.16 | 0.169 | Combination Nipple | Stainless Steel | 84640400 | PTCN400 316SS | 54040412 | Ferrule | Steel | 4.4974 |  | 200 | 12/15/2015 12:00:00 AM
PT Coupling | EHW029-64-100 | 4.32 | 4.338 | 0.16 | 0.169 | Combination Nipple | Stainless Steel | 84640400 | PTCN400 316SS | 54240412 | Sleeve | Steel | 4.4974 |  | 200 | 12/15/2015 12:00:00 AM
PT Coupling | EHW029-64-100 | 4.32 | 4.338 | 0.16 | 0.169 | Combination Nipple | Stainless Steel | 84640400 | PTCN400 316SS | 54340412 | Ferrule | Steel | 4.4974 |  | 200 | 12/15/2015 12:00:00 AM
PT Coupling | EHW029-64-100 | 4.32 | 4.338 | 0.16 | 0.169 | Combination Nipple | Stainless Steel | 84640400N | PTCN400N 316SS WELD END | 54040412 | Ferrule | Steel | 4.4974 |  | 200 | 12/15/2015 12:00:00 AM
PT Coupling | EHW029-64-100 | 4.32 | 4.338 | 0.16 | 0.169 | Combination Nipple | Stainless Steel | 84640400N | PTCN400N 316SS WELD END | 54240412 | Sleeve | Steel | 4.4974 |  | 200 | 12/15/2015 12:00:00 AM
PT Coupling | EHW029-64-100 | 4.32 | 4.338 | 0.16 | 0.169 | Combination Nipple | Stainless Steel | 84640400N | PTCN400N 316SS WELD END | 54340412 | Ferrule | Steel | 4.4974 |  | 200 | 12/15/2015 12:00:00 AM
Dixon | EHW029-64-100 | 4.336 | 4.351 | 0.168 | 0.175 | Cam and Groove | Aluminum | 400-C-AL | Dixon Coupler x Hose Shank | CF400-3CS | Ferrule | Steel | 4.445 |  | 150 | 12/14/2015 12:00:00 AM
Dixon | EHW029-64-100 | 4.336 | 4.351 | 0.168 | 0.175 | Cam and Groove | Aluminum | 400-E-AL | Dixon Adapter x Hose Shank | CF400-3CS | Ferrule | Steel | 4.445 |  | 150 | 12/14/2015 12:00:00 AM
PT Coupling | EHW029-64-100 | 4.34 | 4.358 | 0.17 | 0.179 | Cam and Groove | Aluminum | 1000340 | 40C ALUM HBS | 54140414 | Ferrule | Stainless Steel | 4.513 |  | 200 | 12/15/2015 12:00:00 AM
PT Coupling | EHW029-64-100 | 4.34 | 4.358 | 0.17 | 0.179 | Cam and Groove | Aluminum | 1000340 | 40C ALUM HBS | 54340414 | Sleeve | Stainless Steel | 4.513 |  | 200 | 12/15/2015 12:00:00 AM
PT Coupling | EHW029-64-100 | 4.34 | 4.358 | 0.17 | 0.179 | Cam and Groove | Aluminum | 1000340 | 40C ALUM HBS | 54240414 | Sleeve | Steel | 4.513 |  | 200 | 12/15/2015 12:00:00 AM
PT Coupling | EHW029-64-100 | 4.34 | 4.358 | 0.17 | 0.179 | Cam and Groove | Aluminum | 1000340L2 | 40C ALUM SLII SLS | 54140414 | Ferrule | Stainless Steel | 4.513 |  | 200 | 12/15/2015 12:00:00 AM
PT Coupling | EHW029-64-100 | 4.34 | 4.358 | 0.17 | 0.179 | Cam and Groove | Aluminum | 1000340L2 | 40C ALUM SLII SLS | 54340414 | Sleeve | Stainless Steel | 4.513 |  | 200 | 12/15/2015 12:00:00 AM
PT Coupling | EHW029-64-100 | 4.34 | 4.358 | 0.17 | 0.179 | Cam and Groove | Aluminum | 1000340L2 | 40C ALUM SLII SLS | 54240414 | Sleeve | Steel | 4.513 |  | 200 | 12/15/2015 12:00:00 AM
PT Coupling | EHW029-64-100 | 4.34 | 4.358 | 0.17 | 0.179 | Cam and Groove | Aluminum | 1000540 | 40E ALUM | 54140414 | Ferrule | Stainless Steel | 4.513 |  | 200 | 12/15/2015 12:00:00 AM
PT Coupling | EHW029-64-100 | 4.34 | 4.358 | 0.17 | 0.179 | Cam and Groove | Aluminum | 1000540 | 40E ALUM | 54340414 | Sleeve | Stainless Steel | 4.513 |  | 200 | 12/15/2015 12:00:00 AM
PT Coupling | EHW029-64-100 | 4.34 | 4.358 | 0.17 | 0.179 | Cam and Groove | Aluminum | 1000540 | 40E ALUM | 54240414 | Sleeve | Steel | 4.513 |  | 200 | 12/15/2015 12:00:00 AM
PT Coupling | EHW029-64-100 | 4.34 | 4.358 | 0.17 | 0.179 | Cam and Groove | Aluminum | 1070340 | 40C ALUM HB | 54140414 | Ferrule | Stainless Steel | 4.513 |  | 200 | 12/15/2015 12:00:00 AM
PT Coupling | EHW029-64-100 | 4.34 | 4.358 | 0.17 | 0.179 | Cam and Groove | Aluminum | 1070340 | 40C ALUM HB | 54340414 | Sleeve | Stainless Steel | 4.513 |  | 200 | 12/15/2015 12:00:00 AM
PT Coupling | EHW029-64-100 | 4.34 | 4.358 | 0.17 | 0.179 | Cam and Groove | Aluminum | 1070340 | 40C ALUM HB | 54240414 | Sleeve | Steel | 4.513 |  | 200 | 12/15/2015 12:00:00 AM
PT Coupling | EHW029-64-100 | 4.34 | 4.358 | 0.17 | 0.179 | Cam and Groove | Aluminum | 1070340L2 | 40C ALUM SLII SLB | 54140414 | Ferrule | Stainless Steel | 4.513 |  | 200 | 12/15/2015 12:00:00 AM
PT Coupling | EHW029-64-100 | 4.34 | 4.358 | 0.17 | 0.179 | Cam and Groove | Aluminum | 1070340L2 | 40C ALUM SLII SLB | 54340414 | Sleeve | Stainless Steel | 4.513 |  | 200 | 12/15/2015 12:00:00 AM
PT Coupling | EHW029-64-100 | 4.34 | 4.358 | 0.17 | 0.179 | Cam and Groove | Aluminum | 1070340L2 | 40C ALUM SLII SLB | 54240414 | Sleeve | Steel | 4.513 |  | 200 | 12/15/2015 12:00:00 AM
PT Coupling | EHW029-64-100 | 4.34 | 4.358 | 0.17 | 0.179 | Interlocking Crimp Stem | Aluminum | 5744002 | 40TMC50AL BODY | 54140414 | Ferrule | Stainless Steel | 4.513 |  | 500 | 12/15/2015 12:00:00 AM
PT Coupling | EHW029-64-100 | 4.34 | 4.358 | 0.17 | 0.179 | Interlocking Crimp Stem | Aluminum | 5744002 | 40TMC50AL BODY | 54340414 | Sleeve | Stainless Steel | 4.513 |  | 500 | 12/15/2015 12:00:00 AM
PT Coupling | EHW029-64-100 | 4.34 | 4.358 | 0.17 | 0.179 | Interlocking Crimp Stem | Aluminum | 5744002 | 40TMC50AL BODY | 54240414 | Sleeve | Steel | 4.513 |  | 500 | 12/15/2015 12:00:00 AM
PT Coupling | EHW029-64-100 | 4.34 | 4.358 | 0.17 | 0.179 | Interlocking Crimp Stem | Aluminum | 5744014 | 40WC50AL | 54140414 | Ferrule | Stainless Steel | 4.513 |  | 500 | 12/15/2015 12:00:00 AM
PT Coupling | EHW029-64-100 | 4.34 | 4.358 | 0.17 | 0.179 | Interlocking Crimp Stem | Aluminum | 5744014 | 40WC50AL | 54340414 | Sleeve | Stainless Steel | 4.513 |  | 500 | 12/15/2015 12:00:00 AM
PT Coupling | EHW029-64-100 | 4.34 | 4.358 | 0.17 | 0.179 | Interlocking Crimp Stem | Aluminum | 5744014 | 40WC50AL | 54240414 | Sleeve | Steel | 4.513 |  | 500 | 12/15/2015 12:00:00 AM
PT Coupling | EHW029-64-100 | 4.34 | 4.358 | 0.17 | 0.179 | Combination Nipple | Aluminum | 85640400 | PTCN400 ALUMINUM | 54140414 | Ferrule | Stainless Steel | 4.513 |  | 200 | 12/15/2015 12:00:00 AM
PT Coupling | EHW029-64-100 | 4.34 | 4.358 | 0.17 | 0.179 | Combination Nipple | Aluminum | 85640400 | PTCN400 ALUMINUM | 54340414 | Sleeve | Stainless Steel | 4.513 |  | 200 | 12/15/2015 12:00:00 AM
PT Coupling | EHW029-64-100 | 4.34 | 4.358 | 0.17 | 0.179 | Combination Nipple | Aluminum | 85640400 | PTCN400 ALUMINUM | 54240414 | Sleeve | Steel | 4.513 |  | 200 | 12/15/2015 12:00:00 AM
PT Coupling | EHW029-64-100 | 4.34 | 4.358 | 0.17 | 0.179 | Combination Nipple | Aluminum | 85640400N | PTCN400N ALUM WELD END | 54140414 | Ferrule | Stainless Steel | 4.513 |  | 200 | 12/15/2015 12:00:00 AM
PT Coupling | EHW029-64-100 | 4.34 | 4.358 | 0.17 | 0.179 | Combination Nipple | Aluminum | 85640400N | PTCN400N ALUM WELD END | 54340414 | Sleeve | Stainless Steel | 4.513 |  | 200 | 12/15/2015 12:00:00 AM
PT Coupling | EHW029-64-100 | 4.34 | 4.358 | 0.17 | 0.179 | Combination Nipple | Aluminum | 85640400N | PTCN400N ALUM WELD END | 54240414 | Sleeve | Steel | 4.513 |  | 200 | 12/15/2015 12:00:00 AM
PT Coupling | EHW029-64-100 | 4.34 | 4.358 | 0.17 | 0.179 | Cam and Groove | Stainless Steel | 1400340 | 40C SS | 54140414 | Ferrule | Stainless Steel | 4.513 |  | 200 | 12/15/2015 12:00:00 AM
PT Coupling | EHW029-64-100 | 4.34 | 4.358 | 0.17 | 0.179 | Cam and Groove | Stainless Steel | 1400340 | 40C SS | 54340414 | Sleeve | Stainless Steel | 4.513 |  | 200 | 12/15/2015 12:00:00 AM
PT Coupling | EHW029-64-100 | 4.34 | 4.358 | 0.17 | 0.179 | Cam and Groove | Stainless Steel | 1400340 | 40C SS | 54240414 | Sleeve | Steel | 4.513 |  | 200 | 12/15/2015 12:00:00 AM
PT Coupling | EHW029-64-100 | 4.34 | 4.358 | 0.17 | 0.179 | Cam and Groove | Stainless Steel | 1400340L2 | 40C SS SLII | 54140414 | Ferrule | Stainless Steel | 4.513 |  | 200 | 12/15/2015 12:00:00 AM
PT Coupling | EHW029-64-100 | 4.34 | 4.358 | 0.17 | 0.179 | Cam and Groove | Stainless Steel | 1400340L2 | 40C SS SLII | 54340414 | Sleeve | Stainless Steel | 4.513 |  | 200 | 12/15/2015 12:00:00 AM
PT Coupling | EHW029-64-100 | 4.34 | 4.358 | 0.17 | 0.179 | Cam and Groove | Stainless Steel | 1400340L2 | 40C SS SLII | 54240414 | Sleeve | Steel | 4.513 |  | 200 | 12/15/2015 12:00:00 AM
PT Coupling | EHW029-64-100 | 4.34 | 4.358 | 0.17 | 0.179 | Cam and Groove | Stainless Steel | 1400540 | 40E SS | 54140414 | Ferrule | Stainless Steel | 4.513 |  | 200 | 12/15/2015 12:00:00 AM
PT Coupling | EHW029-64-100 | 4.34 | 4.358 | 0.17 | 0.179 | Cam and Groove | Stainless Steel | 1400540 | 40E SS | 54340414 | Sleeve | Stainless Steel | 4.513 |  | 200 | 12/15/2015 12:00:00 AM
PT Coupling | EHW029-64-100 | 4.34 | 4.358 | 0.17 | 0.179 | Cam and Groove | Stainless Steel | 1400540 | 40E SS | 54240414 | Sleeve | Steel | 4.513 |  | 200 | 12/15/2015 12:00:00 AM
PT Coupling | EHW029-64-100 | 4.34 | 4.358 | 0.17 | 0.179 | Interlocking Crimp Stem | Stainless Steel | 5714002 | 40TMC50SS BODY | 54140414 | Ferrule | Stainless Steel | 4.513 |  | 500 | 12/15/2015 12:00:00 AM
PT Coupling | EHW029-64-100 | 4.34 | 4.358 | 0.17 | 0.179 | Interlocking Crimp Stem | Stainless Steel | 5714002 | 40TMC50SS BODY | 54340414 | Sleeve | Stainless Steel | 4.513 |  | 500 | 12/15/2015 12:00:00 AM
PT Coupling | EHW029-64-100 | 4.34 | 4.358 | 0.17 | 0.179 | Interlocking Crimp Stem | Stainless Steel | 5714002 | 40TMC50SS BODY | 54240414 | Sleeve | Steel | 4.513 |  | 500 | 12/15/2015 12:00:00 AM
PT Coupling | EHW029-64-100 | 4.34 | 4.358 | 0.17 | 0.179 | Interlocking Crimp Stem | Stainless Steel | 5714014 | 40WC50SS BODY 304SS | 54140414 | Ferrule | Stainless Steel | 4.513 |  | 500 | 12/15/2015 12:00:00 AM
PT Coupling | EHW029-64-100 | 4.34 | 4.358 | 0.17 | 0.179 | Interlocking Crimp Stem | Stainless Steel | 5714014 | 40WC50SS BODY 304SS | 54340414 | Sleeve | Stainless Steel | 4.513 |  | 500 | 12/15/2015 12:00:00 AM
PT Coupling | EHW029-64-100 | 4.34 | 4.358 | 0.17 | 0.179 | Interlocking Crimp Stem | Stainless Steel | 5714014 | 40WC50SS BODY 304SS | 54240414 | Sleeve | Steel | 4.513 |  | 500 | 12/15/2015 12:00:00 AM
PT Coupling | EHW029-64-100 | 4.34 | 4.358 | 0.17 | 0.179 | Interlocking Crimp Stem | Stainless Steel | 5714016 | 40VC50SS BODY | 54140414 | Ferrule | Stainless Steel | 4.513 |  | 500 | 12/15/2015 12:00:00 AM
PT Coupling | EHW029-64-100 | 4.34 | 4.358 | 0.17 | 0.179 | Interlocking Crimp Stem | Stainless Steel | 5714016 | 40VC50SS BODY | 54340414 | Sleeve | Stainless Steel | 4.513 |  | 500 | 12/15/2015 12:00:00 AM
PT Coupling | EHW029-64-100 | 4.34 | 4.358 | 0.17 | 0.179 | Interlocking Crimp Stem | Stainless Steel | 5714016 | 40VC50SS BODY | 54240414 | Sleeve | Steel | 4.513 |  | 500 | 12/15/2015 12:00:00 AM
PT Coupling | EHW029-64-100 | 4.34 | 4.358 | 0.17 | 0.179 | Combination Nipple | Stainless Steel | 84640400 | PTCN400 316SS | 54140414 | Ferrule | Stainless Steel | 4.513 |  | 200 | 12/15/2015 12:00:00 AM
PT Coupling | EHW029-64-100 | 4.34 | 4.358 | 0.17 | 0.179 | Combination Nipple | Stainless Steel | 84640400 | PTCN400 316SS | 54340414 | Sleeve | Stainless Steel | 4.513 |  | 200 | 12/15/2015 12:00:00 AM
PT Coupling | EHW029-64-100 | 4.34 | 4.358 | 0.17 | 0.179 | Combination Nipple | Stainless Steel | 84640400 | PTCN400 316SS | 54240414 | Sleeve | Steel | 4.513 |  | 200 | 12/15/2015 12:00:00 AM
PT Coupling | EHW029-64-100 | 4.34 | 4.358 | 0.17 | 0.179 | Combination Nipple | Stainless Steel | 84640400N | PTCN400N 316SS WELD END | 54140414 | Ferrule | Stainless Steel | 4.513 |  | 200 | 12/15/2015 12:00:00 AM
PT Coupling | EHW029-64-100 | 4.34 | 4.358 | 0.17 | 0.179 | Combination Nipple | Stainless Steel | 84640400N | PTCN400N 316SS WELD END | 54340414 | Sleeve | Stainless Steel | 4.513 |  | 200 | 12/15/2015 12:00:00 AM
PT Coupling | EHW029-64-100 | 4.34 | 4.358 | 0.17 | 0.179 | Combination Nipple | Stainless Steel | 84640400N | PTCN400N 316SS WELD END | 54240414 | Sleeve | Steel | 4.513 |  | 200 | 12/15/2015 12:00:00 AM
Dixon | EHW029-64-100 | 4.352 | 4.366 | 0.176 | 0.183 | Cam and Groove | Aluminum | 400-C-AL | Dixon Coupler x Hose Shank | CF400-3CS | Ferrule | Steel | 4.457 |  | 150 | 12/14/2015 12:00:00 AM
Dixon | EHW029-64-100 | 4.352 | 4.366 | 0.176 | 0.183 | Cam and Groove | Aluminum | 400-E-AL | Dixon Adapter x Hose Shank | CF400-3CS | Ferrule | Steel | 4.457 |  | 150 | 12/14/2015 12:00:00 AM
PT Coupling | EHW029-64-100 | 4.36 | 4.378 | 0.18 | 0.189 | Cam and Groove | Aluminum | 1000340 | 40C ALUM HBS | 54140414 | Ferrule | Stainless Steel | 4.5286 |  | 200 | 12/15/2015 12:00:00 AM
PT Coupling | EHW029-64-100 | 4.36 | 4.378 | 0.18 | 0.189 | Cam and Groove | Aluminum | 1000340 | 40C ALUM HBS | 54340414 | Sleeve | Stainless Steel | 4.5286 |  | 200 | 12/15/2015 12:00:00 AM
PT Coupling | EHW029-64-100 | 4.36 | 4.378 | 0.18 | 0.189 | Cam and Groove | Aluminum | 1000340 | 40C ALUM HBS | 54240414 | Sleeve | Steel | 4.5286 |  | 200 | 12/15/2015 12:00:00 AM
PT Coupling | EHW029-64-100 | 4.36 | 4.378 | 0.18 | 0.189 | Cam and Groove | Aluminum | 1000340L2 | 40C ALUM SLII SLS | 54140414 | Ferrule | Stainless Steel | 4.5286 |  | 200 | 12/15/2015 12:00:00 AM
PT Coupling | EHW029-64-100 | 4.36 | 4.378 | 0.18 | 0.189 | Cam and Groove | Aluminum | 1000340L2 | 40C ALUM SLII SLS | 54340414 | Sleeve | Stainless Steel | 4.5286 |  | 200 | 12/15/2015 12:00:00 AM
PT Coupling | EHW029-64-100 | 4.36 | 4.378 | 0.18 | 0.189 | Cam and Groove | Aluminum | 1000340L2 | 40C ALUM SLII SLS | 54240414 | Sleeve | Steel | 4.5286 |  | 200 | 12/15/2015 12:00:00 AM
PT Coupling | EHW029-64-100 | 4.36 | 4.378 | 0.18 | 0.189 | Cam and Groove | Aluminum | 1000540 | 40E ALUM | 54140414 | Ferrule | Stainless Steel | 4.5286 |  | 200 | 12/15/2015 12:00:00 AM
PT Coupling | EHW029-64-100 | 4.36 | 4.378 | 0.18 | 0.189 | Cam and Groove | Aluminum | 1000540 | 40E ALUM | 54340414 | Sleeve | Stainless Steel | 4.5286 |  | 200 | 12/15/2015 12:00:00 AM
PT Coupling | EHW029-64-100 | 4.36 | 4.378 | 0.18 | 0.189 | Cam and Groove | Aluminum | 1000540 | 40E ALUM | 54240414 | Sleeve | Steel | 4.5286 |  | 200 | 12/15/2015 12:00:00 AM
PT Coupling | EHW029-64-100 | 4.36 | 4.378 | 0.18 | 0.189 | Cam and Groove | Aluminum | 1070340 | 40C ALUM HB | 54140414 | Ferrule | Stainless Steel | 4.5286 |  | 200 | 12/15/2015 12:00:00 AM
PT Coupling | EHW029-64-100 | 4.36 | 4.378 | 0.18 | 0.189 | Cam and Groove | Aluminum | 1070340 | 40C ALUM HB | 54340414 | Sleeve | Stainless Steel | 4.5286 |  | 200 | 12/15/2015 12:00:00 AM
PT Coupling | EHW029-64-100 | 4.36 | 4.378 | 0.18 | 0.189 | Cam and Groove | Aluminum | 1070340 | 40C ALUM HB | 54240414 | Sleeve | Steel | 4.5286 |  | 200 | 12/15/2015 12:00:00 AM
PT Coupling | EHW029-64-100 | 4.36 | 4.378 | 0.18 | 0.189 | Cam and Groove | Aluminum | 1070340L2 | 40C ALUM SLII SLB | 54140414 | Ferrule | Stainless Steel | 4.5286 |  | 200 | 12/15/2015 12:00:00 AM
PT Coupling | EHW029-64-100 | 4.36 | 4.378 | 0.18 | 0.189 | Cam and Groove | Aluminum | 1070340L2 | 40C ALUM SLII SLB | 54340414 | Sleeve | Stainless Steel | 4.5286 |  | 200 | 12/15/2015 12:00:00 AM
PT Coupling | EHW029-64-100 | 4.36 | 4.378 | 0.18 | 0.189 | Cam and Groove | Aluminum | 1070340L2 | 40C ALUM SLII SLB | 54240414 | Sleeve | Steel | 4.5286 |  | 200 | 12/15/2015 12:00:00 AM
PT Coupling | EHW029-64-100 | 4.36 | 4.378 | 0.18 | 0.189 | Interlocking Crimp Stem | Aluminum | 5744002 | 40TMC50AL BODY | 54140414 | Ferrule | Stainless Steel | 4.5286 |  | 500 | 12/15/2015 12:00:00 AM
PT Coupling | EHW029-64-100 | 4.36 | 4.378 | 0.18 | 0.189 | Interlocking Crimp Stem | Aluminum | 5744002 | 40TMC50AL BODY | 54340414 | Sleeve | Stainless Steel | 4.5286 |  | 500 | 12/15/2015 12:00:00 AM
PT Coupling | EHW029-64-100 | 4.36 | 4.378 | 0.18 | 0.189 | Interlocking Crimp Stem | Aluminum | 5744002 | 40TMC50AL BODY | 54240414 | Sleeve | Steel | 4.5286 |  | 500 | 12/15/2015 12:00:00 AM
PT Coupling | EHW029-64-100 | 4.36 | 4.378 | 0.18 | 0.189 | Interlocking Crimp Stem | Aluminum | 5744014 | 40WC50AL | 54140414 | Ferrule | Stainless Steel | 4.5286 |  | 500 | 12/15/2015 12:00:00 AM
PT Coupling | EHW029-64-100 | 4.36 | 4.378 | 0.18 | 0.189 | Interlocking Crimp Stem | Aluminum | 5744014 | 40WC50AL | 54340414 | Sleeve | Stainless Steel | 4.5286 |  | 500 | 12/15/2015 12:00:00 AM
PT Coupling | EHW029-64-100 | 4.36 | 4.378 | 0.18 | 0.189 | Interlocking Crimp Stem | Aluminum | 5744014 | 40WC50AL | 54240414 | Sleeve | Steel | 4.5286 |  | 500 | 12/15/2015 12:00:00 AM
PT Coupling | EHW029-64-100 | 4.36 | 4.378 | 0.18 | 0.189 | Combination Nipple | Aluminum | 85640400 | PTCN400 ALUMINUM | 54140414 | Ferrule | Stainless Steel | 4.5286 |  | 200 | 12/15/2015 12:00:00 AM
PT Coupling | EHW029-64-100 | 4.36 | 4.378 | 0.18 | 0.189 | Combination Nipple | Aluminum | 85640400 | PTCN400 ALUMINUM | 54340414 | Sleeve | Stainless Steel | 4.5286 |  | 200 | 12/15/2015 12:00:00 AM
PT Coupling | EHW029-64-100 | 4.36 | 4.378 | 0.18 | 0.189 | Combination Nipple | Aluminum | 85640400 | PTCN400 ALUMINUM | 54240414 | Sleeve | Steel | 4.5286 |  | 200 | 12/15/2015 12:00:00 AM
PT Coupling | EHW029-64-100 | 4.36 | 4.378 | 0.18 | 0.189 | Combination Nipple | Aluminum | 85640400N | PTCN400N ALUM WELD END | 54140414 | Ferrule | Stainless Steel | 4.5286 |  | 200 | 12/15/2015 12:00:00 AM
PT Coupling | EHW029-64-100 | 4.36 | 4.378 | 0.18 | 0.189 | Combination Nipple | Aluminum | 85640400N | PTCN400N ALUM WELD END | 54340414 | Sleeve | Stainless Steel | 4.5286 |  | 200 | 12/15/2015 12:00:00 AM
PT Coupling | EHW029-64-100 | 4.36 | 4.378 | 0.18 | 0.189 | Combination Nipple | Aluminum | 85640400N | PTCN400N ALUM WELD END | 54240414 | Sleeve | Steel | 4.5286 |  | 200 | 12/15/2015 12:00:00 AM
PT Coupling | EHW029-64-100 | 4.36 | 4.378 | 0.18 | 0.189 | Cam and Groove | Stainless Steel | 1400340 | 40C SS | 54140414 | Ferrule | Stainless Steel | 4.5286 |  | 200 | 12/15/2015 12:00:00 AM
PT Coupling | EHW029-64-100 | 4.36 | 4.378 | 0.18 | 0.189 | Cam and Groove | Stainless Steel | 1400340 | 40C SS | 54340414 | Sleeve | Stainless Steel | 4.5286 |  | 200 | 12/15/2015 12:00:00 AM
PT Coupling | EHW029-64-100 | 4.36 | 4.378 | 0.18 | 0.189 | Cam and Groove | Stainless Steel | 1400340 | 40C SS | 54240414 | Sleeve | Steel | 4.5286 |  | 200 | 12/15/2015 12:00:00 AM
PT Coupling | EHW029-64-100 | 4.36 | 4.378 | 0.18 | 0.189 | Cam and Groove | Stainless Steel | 1400340L2 | 40C SS SLII | 54140414 | Ferrule | Stainless Steel | 4.5286 |  | 200 | 12/15/2015 12:00:00 AM
PT Coupling | EHW029-64-100 | 4.36 | 4.378 | 0.18 | 0.189 | Cam and Groove | Stainless Steel | 1400340L2 | 40C SS SLII | 54340414 | Sleeve | Stainless Steel | 4.5286 |  | 200 | 12/15/2015 12:00:00 AM
PT Coupling | EHW029-64-100 | 4.36 | 4.378 | 0.18 | 0.189 | Cam and Groove | Stainless Steel | 1400340L2 | 40C SS SLII | 54240414 | Sleeve | Steel | 4.5286 |  | 200 | 12/15/2015 12:00:00 AM
PT Coupling | EHW029-64-100 | 4.36 | 4.378 | 0.18 | 0.189 | Cam and Groove | Stainless Steel | 1400540 | 40E SS | 54140414 | Ferrule | Stainless Steel | 4.5286 |  | 200 | 12/15/2015 12:00:00 AM
PT Coupling | EHW029-64-100 | 4.36 | 4.378 | 0.18 | 0.189 | Cam and Groove | Stainless Steel | 1400540 | 40E SS | 54340414 | Sleeve | Stainless Steel | 4.5286 |  | 200 | 12/15/2015 12:00:00 AM
PT Coupling | EHW029-64-100 | 4.36 | 4.378 | 0.18 | 0.189 | Cam and Groove | Stainless Steel | 1400540 | 40E SS | 54240414 | Sleeve | Steel | 4.5286 |  | 200 | 12/15/2015 12:00:00 AM
PT Coupling | EHW029-64-100 | 4.36 | 4.378 | 0.18 | 0.189 | Interlocking Crimp Stem | Stainless Steel | 5714002 | 40TMC50SS BODY | 54140414 | Ferrule | Stainless Steel | 4.5286 |  | 500 | 12/15/2015 12:00:00 AM
PT Coupling | EHW029-64-100 | 4.36 | 4.378 | 0.18 | 0.189 | Interlocking Crimp Stem | Stainless Steel | 5714002 | 40TMC50SS BODY | 54340414 | Sleeve | Stainless Steel | 4.5286 |  | 500 | 12/15/2015 12:00:00 AM
PT Coupling | EHW029-64-100 | 4.36 | 4.378 | 0.18 | 0.189 | Interlocking Crimp Stem | Stainless Steel | 5714002 | 40TMC50SS BODY | 54240414 | Sleeve | Steel | 4.5286 |  | 500 | 12/15/2015 12:00:00 AM
PT Coupling | EHW029-64-100 | 4.36 | 4.378 | 0.18 | 0.189 | Interlocking Crimp Stem | Stainless Steel | 5714014 | 40WC50SS BODY 304SS | 54140414 | Ferrule | Stainless Steel | 4.5286 |  | 500 | 12/15/2015 12:00:00 AM
PT Coupling | EHW029-64-100 | 4.36 | 4.378 | 0.18 | 0.189 | Interlocking Crimp Stem | Stainless Steel | 5714014 | 40WC50SS BODY 304SS | 54340414 | Sleeve | Stainless Steel | 4.5286 |  | 500 | 12/15/2015 12:00:00 AM
PT Coupling | EHW029-64-100 | 4.36 | 4.378 | 0.18 | 0.189 | Interlocking Crimp Stem | Stainless Steel | 5714014 | 40WC50SS BODY 304SS | 54240414 | Sleeve | Steel | 4.5286 |  | 500 | 12/15/2015 12:00:00 AM
PT Coupling | EHW029-64-100 | 4.36 | 4.378 | 0.18 | 0.189 | Interlocking Crimp Stem | Stainless Steel | 5714016 | 40VC50SS BODY | 54140414 | Ferrule | Stainless Steel | 4.5286 |  | 500 | 12/15/2015 12:00:00 AM
PT Coupling | EHW029-64-100 | 4.36 | 4.378 | 0.18 | 0.189 | Interlocking Crimp Stem | Stainless Steel | 5714016 | 40VC50SS BODY | 54340414 | Sleeve | Stainless Steel | 4.5286 |  | 500 | 12/15/2015 12:00:00 AM
PT Coupling | EHW029-64-100 | 4.36 | 4.378 | 0.18 | 0.189 | Interlocking Crimp Stem | Stainless Steel | 5714016 | 40VC50SS BODY | 54240414 | Sleeve | Steel | 4.5286 |  | 500 | 12/15/2015 12:00:00 AM
PT Coupling | EHW029-64-100 | 4.36 | 4.378 | 0.18 | 0.189 | Combination Nipple | Stainless Steel | 84640400 | PTCN400 316SS | 54140414 | Ferrule | Stainless Steel | 4.5286 |  | 200 | 12/15/2015 12:00:00 AM
PT Coupling | EHW029-64-100 | 4.36 | 4.378 | 0.18 | 0.189 | Combination Nipple | Stainless Steel | 84640400 | PTCN400 316SS | 54340414 | Sleeve | Stainless Steel | 4.5286 |  | 200 | 12/15/2015 12:00:00 AM
PT Coupling | EHW029-64-100 | 4.36 | 4.378 | 0.18 | 0.189 | Combination Nipple | Stainless Steel | 84640400 | PTCN400 316SS | 54240414 | Sleeve | Steel | 4.5286 |  | 200 | 12/15/2015 12:00:00 AM
PT Coupling | EHW029-64-100 | 4.36 | 4.378 | 0.18 | 0.189 | Combination Nipple | Stainless Steel | 84640400N | PTCN400N 316SS WELD END | 54140414 | Ferrule | Stainless Steel | 4.5286 |  | 200 | 12/15/2015 12:00:00 AM
PT Coupling | EHW029-64-100 | 4.36 | 4.378 | 0.18 | 0.189 | Combination Nipple | Stainless Steel | 84640400N | PTCN400N 316SS WELD END | 54340414 | Sleeve | Stainless Steel | 4.5286 |  | 200 | 12/15/2015 12:00:00 AM
PT Coupling | EHW029-64-100 | 4.36 | 4.378 | 0.18 | 0.189 | Combination Nipple | Stainless Steel | 84640400N | PTCN400N 316SS WELD END | 54240414 | Sleeve | Steel | 4.5286 |  | 200 | 12/15/2015 12:00:00 AM
Dixon | EHW029-64-100 | 4.367 | 4.382 | 0.184 | 0.19 | Cam and Groove | Aluminum | 400-C-AL | Dixon Coupler x Hose Shank | CF400-3CS | Ferrule | Steel | 4.47 |  | 150 | 12/14/2015 12:00:00 AM
Dixon | EHW029-64-100 | 4.367 | 4.382 | 0.184 | 0.19 | Cam and Groove | Aluminum | 400-E-AL | Dixon Adapter x Hose Shank | CF400-3CS | Ferrule | Steel | 4.47 |  | 150 | 12/14/2015 12:00:00 AM
PT Coupling | EHW029-64-100 | 4.38 | 4.398 | 0.19 | 0.199 | Cam and Groove | Aluminum | 1000340 | 40C ALUM HBS | 54140414 | Ferrule | Stainless Steel | 4.5442 |  | 200 | 12/15/2015 12:00:00 AM
PT Coupling | EHW029-64-100 | 4.38 | 4.398 | 0.19 | 0.199 | Cam and Groove | Aluminum | 1000340 | 40C ALUM HBS | 54340414 | Sleeve | Stainless Steel | 4.5442 |  | 200 | 12/15/2015 12:00:00 AM
PT Coupling | EHW029-64-100 | 4.38 | 4.398 | 0.19 | 0.199 | Cam and Groove | Aluminum | 1000340 | 40C ALUM HBS | 54240414 | Sleeve | Steel | 4.5442 |  | 200 | 12/15/2015 12:00:00 AM
PT Coupling | EHW029-64-100 | 4.38 | 4.398 | 0.19 | 0.199 | Cam and Groove | Aluminum | 1000340L2 | 40C ALUM SLII SLS | 54140414 | Ferrule | Stainless Steel | 4.5442 |  | 200 | 12/15/2015 12:00:00 AM
PT Coupling | EHW029-64-100 | 4.38 | 4.398 | 0.19 | 0.199 | Cam and Groove | Aluminum | 1000340L2 | 40C ALUM SLII SLS | 54340414 | Sleeve | Stainless Steel | 4.5442 |  | 200 | 12/15/2015 12:00:00 AM
PT Coupling | EHW029-64-100 | 4.38 | 4.398 | 0.19 | 0.199 | Cam and Groove | Aluminum | 1000340L2 | 40C ALUM SLII SLS | 54240414 | Sleeve | Steel | 4.5442 |  | 200 | 12/15/2015 12:00:00 AM
PT Coupling | EHW029-64-100 | 4.38 | 4.398 | 0.19 | 0.199 | Cam and Groove | Aluminum | 1000540 | 40E ALUM | 54140414 | Ferrule | Stainless Steel | 4.5442 |  | 200 | 12/15/2015 12:00:00 AM
PT Coupling | EHW029-64-100 | 4.38 | 4.398 | 0.19 | 0.199 | Cam and Groove | Aluminum | 1000540 | 40E ALUM | 54340414 | Sleeve | Stainless Steel | 4.5442 |  | 200 | 12/15/2015 12:00:00 AM
PT Coupling | EHW029-64-100 | 4.38 | 4.398 | 0.19 | 0.199 | Cam and Groove | Aluminum | 1000540 | 40E ALUM | 54240414 | Sleeve | Steel | 4.5442 |  | 200 | 12/15/2015 12:00:00 AM
PT Coupling | EHW029-64-100 | 4.38 | 4.398 | 0.19 | 0.199 | Cam and Groove | Aluminum | 1070340 | 40C ALUM HB | 54140414 | Ferrule | Stainless Steel | 4.5442 |  | 200 | 12/15/2015 12:00:00 AM
PT Coupling | EHW029-64-100 | 4.38 | 4.398 | 0.19 | 0.199 | Cam and Groove | Aluminum | 1070340 | 40C ALUM HB | 54340414 | Sleeve | Stainless Steel | 4.5442 |  | 200 | 12/15/2015 12:00:00 AM
PT Coupling | EHW029-64-100 | 4.38 | 4.398 | 0.19 | 0.199 | Cam and Groove | Aluminum | 1070340 | 40C ALUM HB | 54240414 | Sleeve | Steel | 4.5442 |  | 200 | 12/15/2015 12:00:00 AM
PT Coupling | EHW029-64-100 | 4.38 | 4.398 | 0.19 | 0.199 | Cam and Groove | Aluminum | 1070340L2 | 40C ALUM SLII SLB | 54140414 | Ferrule | Stainless Steel | 4.5442 |  | 200 | 12/15/2015 12:00:00 AM
PT Coupling | EHW029-64-100 | 4.38 | 4.398 | 0.19 | 0.199 | Cam and Groove | Aluminum | 1070340L2 | 40C ALUM SLII SLB | 54340414 | Sleeve | Stainless Steel | 4.5442 |  | 200 | 12/15/2015 12:00:00 AM
PT Coupling | EHW029-64-100 | 4.38 | 4.398 | 0.19 | 0.199 | Cam and Groove | Aluminum | 1070340L2 | 40C ALUM SLII SLB | 54240414 | Sleeve | Steel | 4.5442 |  | 200 | 12/15/2015 12:00:00 AM
PT Coupling | EHW029-64-100 | 4.38 | 4.398 | 0.19 | 0.199 | Interlocking Crimp Stem | Aluminum | 5744002 | 40TMC50AL BODY | 54140414 | Ferrule | Stainless Steel | 4.5442 |  | 500 | 12/15/2015 12:00:00 AM
PT Coupling | EHW029-64-100 | 4.38 | 4.398 | 0.19 | 0.199 | Interlocking Crimp Stem | Aluminum | 5744002 | 40TMC50AL BODY | 54340414 | Sleeve | Stainless Steel | 4.5442 |  | 500 | 12/15/2015 12:00:00 AM
PT Coupling | EHW029-64-100 | 4.38 | 4.398 | 0.19 | 0.199 | Interlocking Crimp Stem | Aluminum | 5744002 | 40TMC50AL BODY | 54240414 | Sleeve | Steel | 4.5442 |  | 500 | 12/15/2015 12:00:00 AM
PT Coupling | EHW029-64-100 | 4.38 | 4.398 | 0.19 | 0.199 | Interlocking Crimp Stem | Aluminum | 5744014 | 40WC50AL | 54140414 | Ferrule | Stainless Steel | 4.5442 |  | 500 | 12/15/2015 12:00:00 AM
PT Coupling | EHW029-64-100 | 4.38 | 4.398 | 0.19 | 0.199 | Interlocking Crimp Stem | Aluminum | 5744014 | 40WC50AL | 54340414 | Sleeve | Stainless Steel | 4.5442 |  | 500 | 12/15/2015 12:00:00 AM
PT Coupling | EHW029-64-100 | 4.38 | 4.398 | 0.19 | 0.199 | Interlocking Crimp Stem | Aluminum | 5744014 | 40WC50AL | 54240414 | Sleeve | Steel | 4.5442 |  | 500 | 12/15/2015 12:00:00 AM
PT Coupling | EHW029-64-100 | 4.38 | 4.398 | 0.19 | 0.199 | Combination Nipple | Aluminum | 85640400 | PTCN400 ALUMINUM | 54140414 | Ferrule | Stainless Steel | 4.5442 |  | 200 | 12/15/2015 12:00:00 AM
PT Coupling | EHW029-64-100 | 4.38 | 4.398 | 0.19 | 0.199 | Combination Nipple | Aluminum | 85640400 | PTCN400 ALUMINUM | 54340414 | Sleeve | Stainless Steel | 4.5442 |  | 200 | 12/15/2015 12:00:00 AM
PT Coupling | EHW029-64-100 | 4.38 | 4.398 | 0.19 | 0.199 | Combination Nipple | Aluminum | 85640400 | PTCN400 ALUMINUM | 54240414 | Sleeve | Steel | 4.5442 |  | 200 | 12/15/2015 12:00:00 AM
PT Coupling | EHW029-64-100 | 4.38 | 4.398 | 0.19 | 0.199 | Combination Nipple | Aluminum | 85640400N | PTCN400N ALUM WELD END | 54140414 | Ferrule | Stainless Steel | 4.5442 |  | 200 | 12/15/2015 12:00:00 AM
PT Coupling | EHW029-64-100 | 4.38 | 4.398 | 0.19 | 0.199 | Combination Nipple | Aluminum | 85640400N | PTCN400N ALUM WELD END | 54340414 | Sleeve | Stainless Steel | 4.5442 |  | 200 | 12/15/2015 12:00:00 AM
PT Coupling | EHW029-64-100 | 4.38 | 4.398 | 0.19 | 0.199 | Combination Nipple | Aluminum | 85640400N | PTCN400N ALUM WELD END | 54240414 | Sleeve | Steel | 4.5442 |  | 200 | 12/15/2015 12:00:00 AM
PT Coupling | EHW029-64-100 | 4.38 | 4.398 | 0.19 | 0.199 | Cam and Groove | Stainless Steel | 1400340 | 40C SS | 54140414 | Ferrule | Stainless Steel | 4.5442 |  | 200 | 12/15/2015 12:00:00 AM
PT Coupling | EHW029-64-100 | 4.38 | 4.398 | 0.19 | 0.199 | Cam and Groove | Stainless Steel | 1400340 | 40C SS | 54340414 | Sleeve | Stainless Steel | 4.5442 |  | 200 | 12/15/2015 12:00:00 AM
PT Coupling | EHW029-64-100 | 4.38 | 4.398 | 0.19 | 0.199 | Cam and Groove | Stainless Steel | 1400340 | 40C SS | 54240414 | Sleeve | Steel | 4.5442 |  | 200 | 12/15/2015 12:00:00 AM
PT Coupling | EHW029-64-100 | 4.38 | 4.398 | 0.19 | 0.199 | Cam and Groove | Stainless Steel | 1400340L2 | 40C SS SLII | 54140414 | Ferrule | Stainless Steel | 4.5442 |  | 200 | 12/15/2015 12:00:00 AM
PT Coupling | EHW029-64-100 | 4.38 | 4.398 | 0.19 | 0.199 | Cam and Groove | Stainless Steel | 1400340L2 | 40C SS SLII | 54340414 | Sleeve | Stainless Steel | 4.5442 |  | 200 | 12/15/2015 12:00:00 AM
PT Coupling | EHW029-64-100 | 4.38 | 4.398 | 0.19 | 0.199 | Cam and Groove | Stainless Steel | 1400340L2 | 40C SS SLII | 54240414 | Sleeve | Steel | 4.5442 |  | 200 | 12/15/2015 12:00:00 AM
PT Coupling | EHW029-64-100 | 4.38 | 4.398 | 0.19 | 0.199 | Cam and Groove | Stainless Steel | 1400540 | 40E SS | 54140414 | Ferrule | Stainless Steel | 4.5442 |  | 200 | 12/15/2015 12:00:00 AM
PT Coupling | EHW029-64-100 | 4.38 | 4.398 | 0.19 | 0.199 | Cam and Groove | Stainless Steel | 1400540 | 40E SS | 54340414 | Sleeve | Stainless Steel | 4.5442 |  | 200 | 12/15/2015 12:00:00 AM
PT Coupling | EHW029-64-100 | 4.38 | 4.398 | 0.19 | 0.199 | Cam and Groove | Stainless Steel | 1400540 | 40E SS | 54240414 | Sleeve | Steel | 4.5442 |  | 200 | 12/15/2015 12:00:00 AM
PT Coupling | EHW029-64-100 | 4.38 | 4.398 | 0.19 | 0.199 | Interlocking Crimp Stem | Stainless Steel | 5714002 | 40TMC50SS BODY | 54140414 | Ferrule | Stainless Steel | 4.5442 |  | 500 | 12/15/2015 12:00:00 AM
PT Coupling | EHW029-64-100 | 4.38 | 4.398 | 0.19 | 0.199 | Interlocking Crimp Stem | Stainless Steel | 5714002 | 40TMC50SS BODY | 54340414 | Sleeve | Stainless Steel | 4.5442 |  | 500 | 12/15/2015 12:00:00 AM
PT Coupling | EHW029-64-100 | 4.38 | 4.398 | 0.19 | 0.199 | Interlocking Crimp Stem | Stainless Steel | 5714002 | 40TMC50SS BODY | 54240414 | Sleeve | Steel | 4.5442 |  | 500 | 12/15/2015 12:00:00 AM
PT Coupling | EHW029-64-100 | 4.38 | 4.398 | 0.19 | 0.199 | Interlocking Crimp Stem | Stainless Steel | 5714014 | 40WC50SS BODY 304SS | 54140414 | Ferrule | Stainless Steel | 4.5442 |  | 500 | 12/15/2015 12:00:00 AM
PT Coupling | EHW029-64-100 | 4.38 | 4.398 | 0.19 | 0.199 | Interlocking Crimp Stem | Stainless Steel | 5714014 | 40WC50SS BODY 304SS | 54340414 | Sleeve | Stainless Steel | 4.5442 |  | 500 | 12/15/2015 12:00:00 AM
PT Coupling | EHW029-64-100 | 4.38 | 4.398 | 0.19 | 0.199 | Interlocking Crimp Stem | Stainless Steel | 5714014 | 40WC50SS BODY 304SS | 54240414 | Sleeve | Steel | 4.5442 |  | 500 | 12/15/2015 12:00:00 AM
PT Coupling | EHW029-64-100 | 4.38 | 4.398 | 0.19 | 0.199 | Interlocking Crimp Stem | Stainless Steel | 5714016 | 40VC50SS BODY | 54140414 | Ferrule | Stainless Steel | 4.5442 |  | 500 | 12/15/2015 12:00:00 AM
PT Coupling | EHW029-64-100 | 4.38 | 4.398 | 0.19 | 0.199 | Interlocking Crimp Stem | Stainless Steel | 5714016 | 40VC50SS BODY | 54340414 | Sleeve | Stainless Steel | 4.5442 |  | 500 | 12/15/2015 12:00:00 AM
PT Coupling | EHW029-64-100 | 4.38 | 4.398 | 0.19 | 0.199 | Interlocking Crimp Stem | Stainless Steel | 5714016 | 40VC50SS BODY | 54240414 | Sleeve | Steel | 4.5442 |  | 500 | 12/15/2015 12:00:00 AM
PT Coupling | EHW029-64-100 | 4.38 | 4.398 | 0.19 | 0.199 | Combination Nipple | Stainless Steel | 84640400 | PTCN400 316SS | 54140414 | Ferrule | Stainless Steel | 4.5442 |  | 200 | 12/15/2015 12:00:00 AM
PT Coupling | EHW029-64-100 | 4.38 | 4.398 | 0.19 | 0.199 | Combination Nipple | Stainless Steel | 84640400 | PTCN400 316SS | 54340414 | Sleeve | Stainless Steel | 4.5442 |  | 200 | 12/15/2015 12:00:00 AM
PT Coupling | EHW029-64-100 | 4.38 | 4.398 | 0.19 | 0.199 | Combination Nipple | Stainless Steel | 84640400 | PTCN400 316SS | 54240414 | Sleeve | Steel | 4.5442 |  | 200 | 12/15/2015 12:00:00 AM
PT Coupling | EHW029-64-100 | 4.38 | 4.398 | 0.19 | 0.199 | Combination Nipple | Stainless Steel | 84640400N | PTCN400N 316SS WELD END | 54140414 | Ferrule | Stainless Steel | 4.5442 |  | 200 | 12/15/2015 12:00:00 AM
PT Coupling | EHW029-64-100 | 4.38 | 4.398 | 0.19 | 0.199 | Combination Nipple | Stainless Steel | 84640400N | PTCN400N 316SS WELD END | 54340414 | Sleeve | Stainless Steel | 4.5442 |  | 200 | 12/15/2015 12:00:00 AM
PT Coupling | EHW029-64-100 | 4.38 | 4.398 | 0.19 | 0.199 | Combination Nipple | Stainless Steel | 84640400N | PTCN400N 316SS WELD END | 54240414 | Sleeve | Steel | 4.5442 |  | 200 | 12/15/2015 12:00:00 AM
Dixon | EHW029-64-100 | 4.383 | 4.397 | 0.191 | 0.198 | Cam and Groove | Aluminum | 400-C-AL | Dixon Coupler x Hose Shank | CF400-4CS | Ferrule | Steel | 4.486 |  | 150 | 12/14/2015 12:00:00 AM
Dixon | EHW029-64-100 | 4.383 | 4.397 | 0.191 | 0.198 | Cam and Groove | Aluminum | 400-E-AL | Dixon Adapter x Hose Shank | CF400-4CS | Ferrule | Steel | 4.486 |  | 150 | 12/14/2015 12:00:00 AM
Dixon | EHW029-64-100 | 4.398 | 4.413 | 0.199 | 0.206 | Cam and Groove | Aluminum | 400-C-AL | Dixon Coupler x Hose Shank | CF400-4CS | Ferrule | Steel | 4.498 |  | 150 | 12/14/2015 12:00:00 AM
Dixon | EHW029-64-100 | 4.398 | 4.413 | 0.199 | 0.206 | Cam and Groove | Aluminum | 400-E-AL | Dixon Adapter x Hose Shank | CF400-4CS | Ferrule | Steel | 4.498 |  | 150 | 12/14/2015 12:00:00 AM
PT Coupling | EHW029-64-100 | 4.4 | 4.418 | 0.2 | 0.209 | Cam and Groove | Aluminum | 1000340 | 40C ALUM HBS | 54140416 | Ferrule | Stainless Steel | 4.5598 |  | 200 | 12/15/2015 12:00:00 AM
PT Coupling | EHW029-64-100 | 4.4 | 4.418 | 0.2 | 0.209 | Cam and Groove | Aluminum | 1000340 | 40C ALUM HBS | 54240416 | Sleeve | Steel | 4.5598 |  | 200 | 12/15/2015 12:00:00 AM
PT Coupling | EHW029-64-100 | 4.4 | 4.418 | 0.2 | 0.209 | Cam and Groove | Aluminum | 1000340L2 | 40C ALUM SLII SLS | 54140416 | Ferrule | Stainless Steel | 4.5598 |  | 200 | 12/15/2015 12:00:00 AM
PT Coupling | EHW029-64-100 | 4.4 | 4.418 | 0.2 | 0.209 | Cam and Groove | Aluminum | 1000340L2 | 40C ALUM SLII SLS | 54240416 | Sleeve | Steel | 4.5598 |  | 200 | 12/15/2015 12:00:00 AM
PT Coupling | EHW029-64-100 | 4.4 | 4.418 | 0.2 | 0.209 | Cam and Groove | Aluminum | 1000540 | 40E ALUM | 54140416 | Ferrule | Stainless Steel | 4.5598 |  | 200 | 12/15/2015 12:00:00 AM
PT Coupling | EHW029-64-100 | 4.4 | 4.418 | 0.2 | 0.209 | Cam and Groove | Aluminum | 1000540 | 40E ALUM | 54240416 | Sleeve | Steel | 4.5598 |  | 200 | 12/15/2015 12:00:00 AM
PT Coupling | EHW029-64-100 | 4.4 | 4.418 | 0.2 | 0.209 | Cam and Groove | Aluminum | 1070340 | 40C ALUM HB | 54140416 | Ferrule | Stainless Steel | 4.5598 |  | 200 | 12/15/2015 12:00:00 AM
PT Coupling | EHW029-64-100 | 4.4 | 4.418 | 0.2 | 0.209 | Cam and Groove | Aluminum | 1070340 | 40C ALUM HB | 54240416 | Sleeve | Steel | 4.5598 |  | 200 | 12/15/2015 12:00:00 AM
PT Coupling | EHW029-64-100 | 4.4 | 4.418 | 0.2 | 0.209 | Cam and Groove | Aluminum | 1070340L2 | 40C ALUM SLII SLB | 54140416 | Ferrule | Stainless Steel | 4.5598 |  | 200 | 12/15/2015 12:00:00 AM
PT Coupling | EHW029-64-100 | 4.4 | 4.418 | 0.2 | 0.209 | Cam and Groove | Aluminum | 1070340L2 | 40C ALUM SLII SLB | 54240416 | Sleeve | Steel | 4.5598 |  | 200 | 12/15/2015 12:00:00 AM
PT Coupling | EHW029-64-100 | 4.4 | 4.418 | 0.2 | 0.209 | Interlocking Crimp Stem | Aluminum | 5744002 | 40TMC50AL BODY | 54140416 | Ferrule | Stainless Steel | 4.5598 |  | 500 | 12/15/2015 12:00:00 AM
PT Coupling | EHW029-64-100 | 4.4 | 4.418 | 0.2 | 0.209 | Interlocking Crimp Stem | Aluminum | 5744002 | 40TMC50AL BODY | 54240416 | Sleeve | Steel | 4.5598 |  | 500 | 12/15/2015 12:00:00 AM
PT Coupling | EHW029-64-100 | 4.4 | 4.418 | 0.2 | 0.209 | Interlocking Crimp Stem | Aluminum | 5744014 | 40WC50AL | 54140416 | Ferrule | Stainless Steel | 4.5598 |  | 500 | 12/15/2015 12:00:00 AM
PT Coupling | EHW029-64-100 | 4.4 | 4.418 | 0.2 | 0.209 | Interlocking Crimp Stem | Aluminum | 5744014 | 40WC50AL | 54240416 | Sleeve | Steel | 4.5598 |  | 500 | 12/15/2015 12:00:00 AM
PT Coupling | EHW029-64-100 | 4.4 | 4.418 | 0.2 | 0.209 | Combination Nipple | Aluminum | 85640400 | PTCN400 ALUMINUM | 54140416 | Ferrule | Stainless Steel | 4.5598 |  | 200 | 12/15/2015 12:00:00 AM
PT Coupling | EHW029-64-100 | 4.4 | 4.418 | 0.2 | 0.209 | Combination Nipple | Aluminum | 85640400 | PTCN400 ALUMINUM | 54240416 | Sleeve | Steel | 4.5598 |  | 200 | 12/15/2015 12:00:00 AM
PT Coupling | EHW029-64-100 | 4.4 | 4.418 | 0.2 | 0.209 | Combination Nipple | Aluminum | 85640400N | PTCN400N ALUM WELD END | 54140416 | Ferrule | Stainless Steel | 4.5598 |  | 200 | 12/15/2015 12:00:00 AM
PT Coupling | EHW029-64-100 | 4.4 | 4.418 | 0.2 | 0.209 | Combination Nipple | Aluminum | 85640400N | PTCN400N ALUM WELD END | 54240416 | Sleeve | Steel | 4.5598 |  | 200 | 12/15/2015 12:00:00 AM
PT Coupling | EHW029-64-100 | 4.4 | 4.418 | 0.2 | 0.209 | Cam and Groove | Stainless Steel | 1400340 | 40C SS | 54140416 | Ferrule | Stainless Steel | 4.5598 |  | 200 | 12/15/2015 12:00:00 AM
PT Coupling | EHW029-64-100 | 4.4 | 4.418 | 0.2 | 0.209 | Cam and Groove | Stainless Steel | 1400340 | 40C SS | 54240416 | Sleeve | Steel | 4.5598 |  | 200 | 12/15/2015 12:00:00 AM
PT Coupling | EHW029-64-100 | 4.4 | 4.418 | 0.2 | 0.209 | Cam and Groove | Stainless Steel | 1400340L2 | 40C SS SLII | 54140416 | Ferrule | Stainless Steel | 4.5598 |  | 200 | 12/15/2015 12:00:00 AM
PT Coupling | EHW029-64-100 | 4.4 | 4.418 | 0.2 | 0.209 | Cam and Groove | Stainless Steel | 1400340L2 | 40C SS SLII | 54240416 | Sleeve | Steel | 4.5598 |  | 200 | 12/15/2015 12:00:00 AM
PT Coupling | EHW029-64-100 | 4.4 | 4.418 | 0.2 | 0.209 | Cam and Groove | Stainless Steel | 1400540 | 40E SS | 54140416 | Ferrule | Stainless Steel | 4.5598 |  | 200 | 12/15/2015 12:00:00 AM
PT Coupling | EHW029-64-100 | 4.4 | 4.418 | 0.2 | 0.209 | Cam and Groove | Stainless Steel | 1400540 | 40E SS | 54240416 | Sleeve | Steel | 4.5598 |  | 200 | 12/15/2015 12:00:00 AM
PT Coupling | EHW029-64-100 | 4.4 | 4.418 | 0.2 | 0.209 | Interlocking Crimp Stem | Stainless Steel | 5714002 | 40TMC50SS BODY | 54140416 | Ferrule | Stainless Steel | 4.5598 |  | 500 | 12/15/2015 12:00:00 AM
PT Coupling | EHW029-64-100 | 4.4 | 4.418 | 0.2 | 0.209 | Interlocking Crimp Stem | Stainless Steel | 5714002 | 40TMC50SS BODY | 54240416 | Sleeve | Steel | 4.5598 |  | 500 | 12/15/2015 12:00:00 AM
PT Coupling | EHW029-64-100 | 4.4 | 4.418 | 0.2 | 0.209 | Interlocking Crimp Stem | Stainless Steel | 5714014 | 40WC50SS BODY 304SS | 54140416 | Ferrule | Stainless Steel | 4.5598 |  | 500 | 12/15/2015 12:00:00 AM
PT Coupling | EHW029-64-100 | 4.4 | 4.418 | 0.2 | 0.209 | Interlocking Crimp Stem | Stainless Steel | 5714014 | 40WC50SS BODY 304SS | 54240416 | Sleeve | Steel | 4.5598 |  | 500 | 12/15/2015 12:00:00 AM
PT Coupling | EHW029-64-100 | 4.4 | 4.418 | 0.2 | 0.209 | Interlocking Crimp Stem | Stainless Steel | 5714016 | 40VC50SS BODY | 54140416 | Ferrule | Stainless Steel | 4.5598 |  | 500 | 12/15/2015 12:00:00 AM
PT Coupling | EHW029-64-100 | 4.4 | 4.418 | 0.2 | 0.209 | Interlocking Crimp Stem | Stainless Steel | 5714016 | 40VC50SS BODY | 54240416 | Sleeve | Steel | 4.5598 |  | 500 | 12/15/2015 12:00:00 AM
PT Coupling | EHW029-64-100 | 4.4 | 4.418 | 0.2 | 0.209 | Combination Nipple | Stainless Steel | 84640400 | PTCN400 316SS | 54140416 | Ferrule | Stainless Steel | 4.5598 |  | 200 | 12/15/2015 12:00:00 AM
PT Coupling | EHW029-64-100 | 4.4 | 4.418 | 0.2 | 0.209 | Combination Nipple | Stainless Steel | 84640400 | PTCN400 316SS | 54240416 | Sleeve | Steel | 4.5598 |  | 200 | 12/15/2015 12:00:00 AM
PT Coupling | EHW029-64-100 | 4.4 | 4.418 | 0.2 | 0.209 | Combination Nipple | Stainless Steel | 84640400N | PTCN400N 316SS WELD END | 54140416 | Ferrule | Stainless Steel | 4.5598 |  | 200 | 12/15/2015 12:00:00 AM
PT Coupling | EHW029-64-100 | 4.4 | 4.418 | 0.2 | 0.209 | Combination Nipple | Stainless Steel | 84640400N | PTCN400N 316SS WELD END | 54240416 | Sleeve | Steel | 4.5598 |  | 200 | 12/15/2015 12:00:00 AM
Dixon | EHW029-64-100 | 4.414 | 4.429 | 0.207 | 0.214 | Cam and Groove | Aluminum | 400-C-AL | Dixon Coupler x Hose Shank | CF400-4CS | Ferrule | Steel | 4.51 |  | 150 | 12/14/2015 12:00:00 AM
Dixon | EHW029-64-100 | 4.414 | 4.429 | 0.207 | 0.214 | Cam and Groove | Aluminum | 400-E-AL | Dixon Adapter x Hose Shank | CF400-4CS | Ferrule | Steel | 4.51 |  | 150 | 12/14/2015 12:00:00 AM
PT Coupling | EHW029-64-100 | 4.42 | 4.438 | 0.21 | 0.219 | Cam and Groove | Aluminum | 1000340 | 40C ALUM HBS | 54140416 | Ferrule | Stainless Steel | 4.5754 |  | 200 | 12/15/2015 12:00:00 AM
PT Coupling | EHW029-64-100 | 4.42 | 4.438 | 0.21 | 0.219 | Cam and Groove | Aluminum | 1000340 | 40C ALUM HBS | 54240416 | Sleeve | Steel | 4.5754 |  | 200 | 12/15/2015 12:00:00 AM
PT Coupling | EHW029-64-100 | 4.42 | 4.438 | 0.21 | 0.219 | Cam and Groove | Aluminum | 1000340L2 | 40C ALUM SLII SLS | 54140416 | Ferrule | Stainless Steel | 4.5754 |  | 200 | 12/15/2015 12:00:00 AM
PT Coupling | EHW029-64-100 | 4.42 | 4.438 | 0.21 | 0.219 | Cam and Groove | Aluminum | 1000340L2 | 40C ALUM SLII SLS | 54240416 | Sleeve | Steel | 4.5754 |  | 200 | 12/15/2015 12:00:00 AM
PT Coupling | EHW029-64-100 | 4.42 | 4.438 | 0.21 | 0.219 | Cam and Groove | Aluminum | 1000540 | 40E ALUM | 54140416 | Ferrule | Stainless Steel | 4.5754 |  | 200 | 12/15/2015 12:00:00 AM
PT Coupling | EHW029-64-100 | 4.42 | 4.438 | 0.21 | 0.219 | Cam and Groove | Aluminum | 1000540 | 40E ALUM | 54240416 | Sleeve | Steel | 4.5754 |  | 200 | 12/15/2015 12:00:00 AM
PT Coupling | EHW029-64-100 | 4.42 | 4.438 | 0.21 | 0.219 | Cam and Groove | Aluminum | 1070340 | 40C ALUM HB | 54140416 | Ferrule | Stainless Steel | 4.5754 |  | 200 | 12/15/2015 12:00:00 AM
PT Coupling | EHW029-64-100 | 4.42 | 4.438 | 0.21 | 0.219 | Cam and Groove | Aluminum | 1070340 | 40C ALUM HB | 54240416 | Sleeve | Steel | 4.5754 |  | 200 | 12/15/2015 12:00:00 AM
PT Coupling | EHW029-64-100 | 4.42 | 4.438 | 0.21 | 0.219 | Cam and Groove | Aluminum | 1070340L2 | 40C ALUM SLII SLB | 54140416 | Ferrule | Stainless Steel | 4.5754 |  | 200 | 12/15/2015 12:00:00 AM
PT Coupling | EHW029-64-100 | 4.42 | 4.438 | 0.21 | 0.219 | Cam and Groove | Aluminum | 1070340L2 | 40C ALUM SLII SLB | 54240416 | Sleeve | Steel | 4.5754 |  | 200 | 12/15/2015 12:00:00 AM
PT Coupling | EHW029-64-100 | 4.42 | 4.438 | 0.21 | 0.219 | Interlocking Crimp Stem | Aluminum | 5744002 | 40TMC50AL BODY | 54140416 | Ferrule | Stainless Steel | 4.5754 |  | 500 | 12/15/2015 12:00:00 AM
PT Coupling | EHW029-64-100 | 4.42 | 4.438 | 0.21 | 0.219 | Interlocking Crimp Stem | Aluminum | 5744002 | 40TMC50AL BODY | 54240416 | Sleeve | Steel | 4.5754 |  | 500 | 12/15/2015 12:00:00 AM
PT Coupling | EHW029-64-100 | 4.42 | 4.438 | 0.21 | 0.219 | Interlocking Crimp Stem | Aluminum | 5744014 | 40WC50AL | 54140416 | Ferrule | Stainless Steel | 4.5754 |  | 500 | 12/15/2015 12:00:00 AM
PT Coupling | EHW029-64-100 | 4.42 | 4.438 | 0.21 | 0.219 | Interlocking Crimp Stem | Aluminum | 5744014 | 40WC50AL | 54240416 | Sleeve | Steel | 4.5754 |  | 500 | 12/15/2015 12:00:00 AM
PT Coupling | EHW029-64-100 | 4.42 | 4.438 | 0.21 | 0.219 | Combination Nipple | Aluminum | 85640400 | PTCN400 ALUMINUM | 54140416 | Ferrule | Stainless Steel | 4.5754 |  | 200 | 12/15/2015 12:00:00 AM
PT Coupling | EHW029-64-100 | 4.42 | 4.438 | 0.21 | 0.219 | Combination Nipple | Aluminum | 85640400 | PTCN400 ALUMINUM | 54240416 | Sleeve | Steel | 4.5754 |  | 200 | 12/15/2015 12:00:00 AM
PT Coupling | EHW029-64-100 | 4.42 | 4.438 | 0.21 | 0.219 | Combination Nipple | Aluminum | 85640400N | PTCN400N ALUM WELD END | 54140416 | Ferrule | Stainless Steel | 4.5754 |  | 200 | 12/15/2015 12:00:00 AM
PT Coupling | EHW029-64-100 | 4.42 | 4.438 | 0.21 | 0.219 | Combination Nipple | Aluminum | 85640400N | PTCN400N ALUM WELD END | 54240416 | Sleeve | Steel | 4.5754 |  | 200 | 12/15/2015 12:00:00 AM
PT Coupling | EHW029-64-100 | 4.42 | 4.438 | 0.21 | 0.219 | Cam and Groove | Stainless Steel | 1400340 | 40C SS | 54140416 | Ferrule | Stainless Steel | 4.5754 |  | 200 | 12/15/2015 12:00:00 AM
PT Coupling | EHW029-64-100 | 4.42 | 4.438 | 0.21 | 0.219 | Cam and Groove | Stainless Steel | 1400340 | 40C SS | 54240416 | Sleeve | Steel | 4.5754 |  | 200 | 12/15/2015 12:00:00 AM
PT Coupling | EHW029-64-100 | 4.42 | 4.438 | 0.21 | 0.219 | Cam and Groove | Stainless Steel | 1400340L2 | 40C SS SLII | 54140416 | Ferrule | Stainless Steel | 4.5754 |  | 200 | 12/15/2015 12:00:00 AM
PT Coupling | EHW029-64-100 | 4.42 | 4.438 | 0.21 | 0.219 | Cam and Groove | Stainless Steel | 1400340L2 | 40C SS SLII | 54240416 | Sleeve | Steel | 4.5754 |  | 200 | 12/15/2015 12:00:00 AM
PT Coupling | EHW029-64-100 | 4.42 | 4.438 | 0.21 | 0.219 | Cam and Groove | Stainless Steel | 1400540 | 40E SS | 54140416 | Ferrule | Stainless Steel | 4.5754 |  | 200 | 12/15/2015 12:00:00 AM
PT Coupling | EHW029-64-100 | 4.42 | 4.438 | 0.21 | 0.219 | Cam and Groove | Stainless Steel | 1400540 | 40E SS | 54240416 | Sleeve | Steel | 4.5754 |  | 200 | 12/15/2015 12:00:00 AM
PT Coupling | EHW029-64-100 | 4.42 | 4.438 | 0.21 | 0.219 | Interlocking Crimp Stem | Stainless Steel | 5714002 | 40TMC50SS BODY | 54140416 | Ferrule | Stainless Steel | 4.5754 |  | 500 | 12/15/2015 12:00:00 AM
PT Coupling | EHW029-64-100 | 4.42 | 4.438 | 0.21 | 0.219 | Interlocking Crimp Stem | Stainless Steel | 5714002 | 40TMC50SS BODY | 54240416 | Sleeve | Steel | 4.5754 |  | 500 | 12/15/2015 12:00:00 AM
PT Coupling | EHW029-64-100 | 4.42 | 4.438 | 0.21 | 0.219 | Interlocking Crimp Stem | Stainless Steel | 5714014 | 40WC50SS BODY 304SS | 54140416 | Ferrule | Stainless Steel | 4.5754 |  | 500 | 12/15/2015 12:00:00 AM
PT Coupling | EHW029-64-100 | 4.42 | 4.438 | 0.21 | 0.219 | Interlocking Crimp Stem | Stainless Steel | 5714014 | 40WC50SS BODY 304SS | 54240416 | Sleeve | Steel | 4.5754 |  | 500 | 12/15/2015 12:00:00 AM
PT Coupling | EHW029-64-100 | 4.42 | 4.438 | 0.21 | 0.219 | Interlocking Crimp Stem | Stainless Steel | 5714016 | 40VC50SS BODY | 54140416 | Ferrule | Stainless Steel | 4.5754 |  | 500 | 12/15/2015 12:00:00 AM
PT Coupling | EHW029-64-100 | 4.42 | 4.438 | 0.21 | 0.219 | Interlocking Crimp Stem | Stainless Steel | 5714016 | 40VC50SS BODY | 54240416 | Sleeve | Steel | 4.5754 |  | 500 | 12/15/2015 12:00:00 AM
PT Coupling | EHW029-64-100 | 4.42 | 4.438 | 0.21 | 0.219 | Combination Nipple | Stainless Steel | 84640400 | PTCN400 316SS | 54140416 | Ferrule | Stainless Steel | 4.5754 |  | 200 | 12/15/2015 12:00:00 AM
PT Coupling | EHW029-64-100 | 4.42 | 4.438 | 0.21 | 0.219 | Combination Nipple | Stainless Steel | 84640400 | PTCN400 316SS | 54240416 | Sleeve | Steel | 4.5754 |  | 200 | 12/15/2015 12:00:00 AM
PT Coupling | EHW029-64-100 | 4.42 | 4.438 | 0.21 | 0.219 | Combination Nipple | Stainless Steel | 84640400N | PTCN400N 316SS WELD END | 54140416 | Ferrule | Stainless Steel | 4.5754 |  | 200 | 12/15/2015 12:00:00 AM
PT Coupling | EHW029-64-100 | 4.42 | 4.438 | 0.21 | 0.219 | Combination Nipple | Stainless Steel | 84640400N | PTCN400N 316SS WELD END | 54240416 | Sleeve | Steel | 4.5754 |  | 200 | 12/15/2015 12:00:00 AM