## Supplier Crimp Specs
Supplier Name | Hose Part Number | Min Hose OD (inch) | Max Hose OD (inch) | Min Wall Thickness (inch) | Max Wall Thickness (inch) | Attachment Style | Fitting Material | Fitting Option | Fitting Description | Mating Sleeve / Ferrule | Sleeve / Ferrule Description | Sleeve / Ferrule Material | Crimp Diameter Recommendation (inch) | Crimp Position (inch) | Working PSI | Revision Date
Dixon | H010516RD | 1.32 | 1.335 | 0.16 | 0.167 | King Crimp Nipple | Steel | STC10CS | KingCrimp King Combination Nipple | CF100-3CS | Ferrule | Steel | 1.366 |  | 400 | 12/14/2015 12:00:00 AM
Dixon | H010516RD | 1.336 | 1.351 | 0.168 | 0.175 | King Crimp Nipple | Steel | STC10CS | KingCrimp King Combination Nipple | CF100-3CS | Ferrule | Steel | 1.378 |  | 400 | 12/14/2015 12:00:00 AM
Dixon | H010516RD | 1.352 | 1.366 | 0.176 | 0.183 | King Crimp Nipple | Steel | STC10CS | KingCrimp King Combination Nipple | CF100-3CS | Ferrule | Steel | 1.39 |  | 400 | 12/14/2015 12:00:00 AM
Dixon | H010516RD | 1.367 | 1.382 | 0.184 | 0.19 | King Crimp Nipple | Steel | STC10CS | KingCrimp King Combination Nipple | CF100-3CS | Ferrule | Steel | 1.403 |  | 400 | 12/14/2015 12:00:00 AM
Dixon | H010516RD | 1.383 | 1.397 | 0.191 | 0.198 | King Crimp Nipple | Steel | STC10CS | KingCrimp King Combination Nipple | CF100-4CS | Ferrule | Steel | 1.419 |  | 400 | 12/14/2015 12:00:00 AM
Dixon | H010516RD | 1.398 | 1.413 | 0.199 | 0.206 | King Crimp Nipple | Steel | STC10CS | KingCrimp King Combination Nipple | CF100-4CS | Ferrule | Steel | 1.431 |  | 400 | 12/14/2015 12:00:00 AM
Dixon | H010516RD | 1.414 | 1.429 | 0.207 | 0.214 | King Crimp Nipple | Steel | STC10CS | KingCrimp King Combination Nipple | CF100-4CS | Ferrule | Steel | 1.443 |  | 400 | 12/14/2015 12:00:00 AM