## Supplier Crimp Specs
Supplier Name | Hose Part Number | Min Hose OD (inch) | Max Hose OD (inch) | Min Wall Thickness (inch) | Max Wall Thickness (inch) | Attachment Style | Fitting Material | Fitting Option | Fitting Description | Mating Sleeve / Ferrule | Sleeve / Ferrule Description | Sleeve / Ferrule Material | Crimp Diameter Recommendation (inch) | Crimp Position (inch) | Working PSI | Revision Date
Dixon | H035048-100 | 3.555 | 3.569 | 0.277 | 0.284 | Sanitary Crimp | Stainless Steel | CSSR300CS | King Crimp Tri-Clover Stem | CF300-6SS | Ferrule | Stainless Steel | 3.621 |  | 250 | 12/14/2015 12:00:00 AM
PT Coupling | H035048-100 | 3.56 | 3.578 | 0.28 | 0.289 | Cam and Groove | Stainless Steel | 1400330H | 30CHD SS SLS | 54130320 | Ferrule | Stainless Steel | 3.6106 |  | 400 | 12/15/2015 12:00:00 AM
PT Coupling | H035048-100 | 3.56 | 3.578 | 0.28 | 0.289 | Cam and Groove | Stainless Steel | 1400330H | 30CHD SS SLS | 54330320 | Sleeve | Stainless Steel | 3.6106 |  | 400 | 12/15/2015 12:00:00 AM
PT Coupling | H035048-100 | 3.56 | 3.578 | 0.28 | 0.289 | Cam and Groove | Stainless Steel | 1400530H | 30EHD SS | 54130320 | Ferrule | Stainless Steel | 3.6106 |  | 400 | 12/15/2015 12:00:00 AM
PT Coupling | H035048-100 | 3.56 | 3.578 | 0.28 | 0.289 | Cam and Groove | Stainless Steel | 1400530H | 30EHD SS | 54330320 | Sleeve | Stainless Steel | 3.6106 |  | 400 | 12/15/2015 12:00:00 AM
Dixon | H035048-100 | 3.57 | 3.585 | 0.285 | 0.292 | Sanitary Crimp | Stainless Steel | CSSR300CS | King Crimp Tri-Clover Stem | CF300-7SS | Ferrule | Stainless Steel | 3.634 |  | 250 | 12/14/2015 12:00:00 AM
Campbell | H035048-100 | 3.578 | 3.592 | 0.289 | 0.296 | Crimp | Stainless Steel | C-316-300C | Cam & Groove | FSS300340 | Ferrule | Stainless Steel | 3.627 |  | 150 | 10/19/2015 12:00:00 AM
Campbell | H035048-100 | 3.578 | 3.592 | 0.289 | 0.296 | Crimp | Stainless Steel | CJSS-12 | Chem Joint Coupling | FSS300344 | Ferrule | Stainless Steel | 3.647 |  | 225 | 10/19/2015 12:00:00 AM
Campbell | H035048-100 | 3.578 | 3.592 | 0.289 | 0.296 | Crimp | Stainless Steel | E-316-300C | Cam & Groove | FSS300340 | Ferrule | Stainless Steel | 3.627 |  | 150 | 10/19/2015 12:00:00 AM
Campbell | H035048-100 | 3.578 | 3.592 | 0.289 | 0.296 | Crimp | Stainless Steel | FHASS-12C | Class 150 Flange Fixed | FSS300340 | Ferrule | Stainless Steel | 3.627 |  | 230 | 10/19/2015 12:00:00 AM
Campbell | H035048-100 | 3.578 | 3.592 | 0.289 | 0.296 | Crimp | Stainless Steel | HASS-12C | Crimpnology Nipple | FSS300340 | Ferrule | Stainless Steel | 3.627 |  | 250 | 10/19/2015 12:00:00 AM
Campbell | H035048-100 | 3.578 | 3.592 | 0.289 | 0.296 | Crimp | Stainless Steel | THASS-12C | Turnback Nipple | FSS300340 | Ferrule | Stainless Steel | 3.627 |  | 230 | 10/19/2015 12:00:00 AM
PT Coupling | H035048-100 | 3.58 | 3.598 | 0.29 | 0.299 | Cam and Groove | Stainless Steel | 1400330H | 30CHD SS SLS | 54130322 | Ferrule | Stainless Steel | 3.6262 |  | 400 | 12/15/2015 12:00:00 AM
PT Coupling | H035048-100 | 3.58 | 3.598 | 0.29 | 0.299 | Cam and Groove | Stainless Steel | 1400330H | 30CHD SS SLS | 54330322 | Sleeve | Stainless Steel | 3.6262 |  | 400 | 12/15/2015 12:00:00 AM
PT Coupling | H035048-100 | 3.58 | 3.598 | 0.29 | 0.299 | Cam and Groove | Stainless Steel | 1400530H | 30EHD SS | 54130322 | Ferrule | Stainless Steel | 3.6262 |  | 400 | 12/15/2015 12:00:00 AM
PT Coupling | H035048-100 | 3.58 | 3.598 | 0.29 | 0.299 | Cam and Groove | Stainless Steel | 1400530H | 30EHD SS | 54330322 | Sleeve | Stainless Steel | 3.6262 |  | 400 | 12/15/2015 12:00:00 AM
PT Coupling | H035048-100 | 3.58 | 3.598 | 0.29 | 0.299 | Sanitary Crimp | Stainless Steel | 5773009 | 30TCC50 BODY W/BUMPER | 54130322P | Ferrule | Stainless Steel | 3.6262 |  | 600 | 12/15/2015 12:00:00 AM
PT Coupling | H035048-100 | 3.58 | 3.598 | 0.29 | 0.299 | Sanitary Crimp | Stainless Steel | 5773010 | 30BSFC50 BODY W/BUMPER | 54130322P | Ferrule | Stainless Steel | 3.6262 |  | 600 | 12/15/2015 12:00:00 AM
PT Coupling | H035048-100 | 3.58 | 3.598 | 0.29 | 0.299 | Sanitary Crimp | Stainless Steel | 5773011 | 30BSMC50 BODY W/BUMPER | 54130322P | Ferrule | Stainless Steel | 3.6262 |  | 600 | 12/15/2015 12:00:00 AM
PT Coupling | H035048-100 | 3.58 | 3.598 | 0.29 | 0.299 | Sanitary Crimp | Stainless Steel | 5773012 | 30ILFC50 BODY W/BUMPER | 54130322P | Ferrule | Stainless Steel | 3.6262 |  | 600 | 12/15/2015 12:00:00 AM
PT Coupling | H035048-100 | 3.58 | 3.598 | 0.29 | 0.299 | Sanitary Crimp | Stainless Steel | 5773013 | 30ILMC50 BODY W/BUMPER | 54130322P | Ferrule | Stainless Steel | 3.6262 |  | 600 | 12/15/2015 12:00:00 AM
PT Coupling | H035048-100 | 3.58 | 3.598 | 0.29 | 0.299 | Sanitary Crimp | Stainless Steel | 5773015 | 30TEC50 BODY W/BUMPER | 54130322P | Ferrule | Stainless Steel | 3.6262 |  | 600 | 12/15/2015 12:00:00 AM
PT Coupling | H035048-100 | 3.58 | 3.598 | 0.29 | 0.299 | Sanitary Crimp | Stainless Steel | 5783009 | 30TCC50X BODY | 54130322P | Ferrule | Stainless Steel | 3.6262 |  | 600 | 12/15/2015 12:00:00 AM
PT Coupling | H035048-100 | 3.58 | 3.598 | 0.29 | 0.299 | Sanitary Crimp | Stainless Steel | 5783010 | 30BSFC50X BODY | 54130322P | Ferrule | Stainless Steel | 3.6262 |  | 600 | 12/15/2015 12:00:00 AM
PT Coupling | H035048-100 | 3.58 | 3.598 | 0.29 | 0.299 | Sanitary Crimp | Stainless Steel | 5783011 | 30BSMC50X BODY | 54130322P | Ferrule | Stainless Steel | 3.6262 |  | 600 | 12/15/2015 12:00:00 AM
PT Coupling | H035048-100 | 3.58 | 3.598 | 0.29 | 0.299 | Sanitary Crimp | Stainless Steel | 5783015 | 30TEC50X BODY | 54130322P | Ferrule | Stainless Steel | 3.6262 |  | 600 | 12/15/2015 12:00:00 AM
Dixon | H035048-100 | 3.586 | 3.601 | 0.293 | 0.3 | Sanitary Crimp | Stainless Steel | CSSR300CS | King Crimp Tri-Clover Stem | CF300-7SS | Ferrule | Stainless Steel | 3.646 |  | 250 | 12/14/2015 12:00:00 AM
Campbell | H035048-100 | 3.594 | 3.608 | 0.297 | 0.304 | Crimp | Stainless Steel | C-316-300C | Cam & Groove | FSS300340 | Ferrule | Stainless Steel | 3.639 |  | 150 | 10/19/2015 12:00:00 AM
Campbell | H035048-100 | 3.594 | 3.608 | 0.297 | 0.304 | Crimp | Stainless Steel | CJSS-12 | Chem Joint Coupling | FSS300344 | Ferrule | Stainless Steel | 3.66 |  | 225 | 10/19/2015 12:00:00 AM
Campbell | H035048-100 | 3.594 | 3.608 | 0.297 | 0.304 | Crimp | Stainless Steel | E-316-300C | Cam & Groove | FSS300340 | Ferrule | Stainless Steel | 3.639 |  | 150 | 10/19/2015 12:00:00 AM
Campbell | H035048-100 | 3.594 | 3.608 | 0.297 | 0.304 | Crimp | Stainless Steel | FHASS-12C | Class 150 Flange Fixed | FSS300340 | Ferrule | Stainless Steel | 3.639 |  | 230 | 10/19/2015 12:00:00 AM
Campbell | H035048-100 | 3.594 | 3.608 | 0.297 | 0.304 | Crimp | Stainless Steel | HASS-12C | Crimpnology Nipple | FSS300340 | Ferrule | Stainless Steel | 3.639 |  | 250 | 10/19/2015 12:00:00 AM
Campbell | H035048-100 | 3.594 | 3.608 | 0.297 | 0.304 | Crimp | Stainless Steel | THASS-12C | Turnback Nipple | FSS300340 | Ferrule | Stainless Steel | 3.639 |  | 230 | 10/19/2015 12:00:00 AM
PT Coupling | H035048-100 | 3.6 | 3.618 | 0.3 | 0.309 | Cam and Groove | Stainless Steel | 1400330H | 30CHD SS SLS | 54130322 | Ferrule | Stainless Steel | 3.6418 |  | 400 | 12/15/2015 12:00:00 AM
PT Coupling | H035048-100 | 3.6 | 3.618 | 0.3 | 0.309 | Cam and Groove | Stainless Steel | 1400330H | 30CHD SS SLS | 54330322 | Sleeve | Stainless Steel | 3.6418 |  | 400 | 12/15/2015 12:00:00 AM
PT Coupling | H035048-100 | 3.6 | 3.618 | 0.3 | 0.309 | Cam and Groove | Stainless Steel | 1400530H | 30EHD SS | 54130322 | Ferrule | Stainless Steel | 3.6418 |  | 400 | 12/15/2015 12:00:00 AM
PT Coupling | H035048-100 | 3.6 | 3.618 | 0.3 | 0.309 | Cam and Groove | Stainless Steel | 1400530H | 30EHD SS | 54330322 | Sleeve | Stainless Steel | 3.6418 |  | 400 | 12/15/2015 12:00:00 AM
PT Coupling | H035048-100 | 3.6 | 3.618 | 0.3 | 0.309 | Sanitary Crimp | Stainless Steel | 5773009 | 30TCC50 BODY W/BUMPER | 54130322P | Ferrule | Stainless Steel | 3.6418 |  | 600 | 12/15/2015 12:00:00 AM
PT Coupling | H035048-100 | 3.6 | 3.618 | 0.3 | 0.309 | Sanitary Crimp | Stainless Steel | 5773010 | 30BSFC50 BODY W/BUMPER | 54130322P | Ferrule | Stainless Steel | 3.6418 |  | 600 | 12/15/2015 12:00:00 AM
PT Coupling | H035048-100 | 3.6 | 3.618 | 0.3 | 0.309 | Sanitary Crimp | Stainless Steel | 5773011 | 30BSMC50 BODY W/BUMPER | 54130322P | Ferrule | Stainless Steel | 3.6418 |  | 600 | 12/15/2015 12:00:00 AM
PT Coupling | H035048-100 | 3.6 | 3.618 | 0.3 | 0.309 | Sanitary Crimp | Stainless Steel | 5773012 | 30ILFC50 BODY W/BUMPER | 54130322P | Ferrule | Stainless Steel | 3.6418 |  | 600 | 12/15/2015 12:00:00 AM
PT Coupling | H035048-100 | 3.6 | 3.618 | 0.3 | 0.309 | Sanitary Crimp | Stainless Steel | 5773013 | 30ILMC50 BODY W/BUMPER | 54130322P | Ferrule | Stainless Steel | 3.6418 |  | 600 | 12/15/2015 12:00:00 AM
PT Coupling | H035048-100 | 3.6 | 3.618 | 0.3 | 0.309 | Sanitary Crimp | Stainless Steel | 5773015 | 30TEC50 BODY W/BUMPER | 54130322P | Ferrule | Stainless Steel | 3.6418 |  | 600 | 12/15/2015 12:00:00 AM
PT Coupling | H035048-100 | 3.6 | 3.618 | 0.3 | 0.309 | Sanitary Crimp | Stainless Steel | 5783009 | 30TCC50X BODY | 54130322P | Ferrule | Stainless Steel | 3.6418 |  | 600 | 12/15/2015 12:00:00 AM
PT Coupling | H035048-100 | 3.6 | 3.618 | 0.3 | 0.309 | Sanitary Crimp | Stainless Steel | 5783010 | 30BSFC50X BODY | 54130322P | Ferrule | Stainless Steel | 3.6418 |  | 600 | 12/15/2015 12:00:00 AM
PT Coupling | H035048-100 | 3.6 | 3.618 | 0.3 | 0.309 | Sanitary Crimp | Stainless Steel | 5783011 | 30BSMC50X BODY | 54130322P | Ferrule | Stainless Steel | 3.6418 |  | 600 | 12/15/2015 12:00:00 AM
PT Coupling | H035048-100 | 3.6 | 3.618 | 0.3 | 0.309 | Sanitary Crimp | Stainless Steel | 5783015 | 30TEC50X BODY | 54130322P | Ferrule | Stainless Steel | 3.6418 |  | 600 | 12/15/2015 12:00:00 AM
Dixon | H035048-100 | 3.602 | 3.616 | 0.301 | 0.308 | Sanitary Crimp | Stainless Steel | CSSR300CS | King Crimp Tri-Clover Stem | CF300-7SS | Ferrule | Stainless Steel | 3.658 |  | 250 | 12/14/2015 12:00:00 AM
Campbell | H035048-100 | 3.61 | 3.624 | 0.305 | 0.312 | Crimp | Stainless Steel | C-316-300C | Cam & Groove | FSS300344 | Ferrule | Stainless Steel | 3.651 |  | 150 | 10/19/2015 12:00:00 AM
Campbell | H035048-100 | 3.61 | 3.624 | 0.305 | 0.312 | Crimp | Stainless Steel | CJSS-12 | Chem Joint Coupling | FSS300348 | Ferrule | Stainless Steel | 3.673 |  | 225 | 10/19/2015 12:00:00 AM
Campbell | H035048-100 | 3.61 | 3.624 | 0.305 | 0.312 | Crimp | Stainless Steel | E-316-300C | Cam & Groove | FSS300344 | Ferrule | Stainless Steel | 3.651 |  | 150 | 10/19/2015 12:00:00 AM
Campbell | H035048-100 | 3.61 | 3.624 | 0.305 | 0.312 | Crimp | Stainless Steel | FHASS-12C | Class 150 Flange Fixed | FSS300344 | Ferrule | Stainless Steel | 3.651 |  | 230 | 10/19/2015 12:00:00 AM
Campbell | H035048-100 | 3.61 | 3.624 | 0.305 | 0.312 | Crimp | Stainless Steel | HASS-12C | Crimpnology Nipple | FSS300344 | Ferrule | Stainless Steel | 3.651 |  | 250 | 10/19/2015 12:00:00 AM
Campbell | H035048-100 | 3.61 | 3.624 | 0.305 | 0.312 | Crimp | Stainless Steel | THASS-12C | Turnback Nipple | FSS300344 | Ferrule | Stainless Steel | 3.651 |  | 230 | 10/19/2015 12:00:00 AM
Dixon | H035048-100 | 3.617 | 3.632 | 0.309 | 0.315 | Sanitary Crimp | Stainless Steel | CSSR300CS | King Crimp Tri-Clover Stem | CF300-7SS | Ferrule | Stainless Steel | 3.671 |  | 250 | 12/14/2015 12:00:00 AM
PT Coupling | H035048-100 | 3.62 | 3.638 | 0.31 | 0.319 | Cam and Groove | Stainless Steel | 1400330H | 30CHD SS SLS | 54130322 | Ferrule | Stainless Steel | 3.6574 |  | 400 | 12/15/2015 12:00:00 AM
PT Coupling | H035048-100 | 3.62 | 3.638 | 0.31 | 0.319 | Cam and Groove | Stainless Steel | 1400330H | 30CHD SS SLS | 54330322 | Sleeve | Stainless Steel | 3.6574 |  | 400 | 12/15/2015 12:00:00 AM
PT Coupling | H035048-100 | 3.62 | 3.638 | 0.31 | 0.319 | Cam and Groove | Stainless Steel | 1400530H | 30EHD SS | 54130322 | Ferrule | Stainless Steel | 3.6574 |  | 400 | 12/15/2015 12:00:00 AM
PT Coupling | H035048-100 | 3.62 | 3.638 | 0.31 | 0.319 | Cam and Groove | Stainless Steel | 1400530H | 30EHD SS | 54330322 | Sleeve | Stainless Steel | 3.6574 |  | 400 | 12/15/2015 12:00:00 AM
PT Coupling | H035048-100 | 3.62 | 3.638 | 0.31 | 0.319 | Sanitary Crimp | Stainless Steel | 5773009 | 30TCC50 BODY W/BUMPER | 54130322P | Ferrule | Stainless Steel | 3.6574 |  | 600 | 12/15/2015 12:00:00 AM
PT Coupling | H035048-100 | 3.62 | 3.638 | 0.31 | 0.319 | Sanitary Crimp | Stainless Steel | 5773010 | 30BSFC50 BODY W/BUMPER | 54130322P | Ferrule | Stainless Steel | 3.6574 |  | 600 | 12/15/2015 12:00:00 AM
PT Coupling | H035048-100 | 3.62 | 3.638 | 0.31 | 0.319 | Sanitary Crimp | Stainless Steel | 5773011 | 30BSMC50 BODY W/BUMPER | 54130322P | Ferrule | Stainless Steel | 3.6574 |  | 600 | 12/15/2015 12:00:00 AM
PT Coupling | H035048-100 | 3.62 | 3.638 | 0.31 | 0.319 | Sanitary Crimp | Stainless Steel | 5773012 | 30ILFC50 BODY W/BUMPER | 54130322P | Ferrule | Stainless Steel | 3.6574 |  | 600 | 12/15/2015 12:00:00 AM
PT Coupling | H035048-100 | 3.62 | 3.638 | 0.31 | 0.319 | Sanitary Crimp | Stainless Steel | 5773013 | 30ILMC50 BODY W/BUMPER | 54130322P | Ferrule | Stainless Steel | 3.6574 |  | 600 | 12/15/2015 12:00:00 AM
PT Coupling | H035048-100 | 3.62 | 3.638 | 0.31 | 0.319 | Sanitary Crimp | Stainless Steel | 5773015 | 30TEC50 BODY W/BUMPER | 54130322P | Ferrule | Stainless Steel | 3.6574 |  | 600 | 12/15/2015 12:00:00 AM
PT Coupling | H035048-100 | 3.62 | 3.638 | 0.31 | 0.319 | Sanitary Crimp | Stainless Steel | 5783009 | 30TCC50X BODY | 54130322P | Ferrule | Stainless Steel | 3.6574 |  | 600 | 12/15/2015 12:00:00 AM
PT Coupling | H035048-100 | 3.62 | 3.638 | 0.31 | 0.319 | Sanitary Crimp | Stainless Steel | 5783010 | 30BSFC50X BODY | 54130322P | Ferrule | Stainless Steel | 3.6574 |  | 600 | 12/15/2015 12:00:00 AM
PT Coupling | H035048-100 | 3.62 | 3.638 | 0.31 | 0.319 | Sanitary Crimp | Stainless Steel | 5783011 | 30BSMC50X BODY | 54130322P | Ferrule | Stainless Steel | 3.6574 |  | 600 | 12/15/2015 12:00:00 AM
PT Coupling | H035048-100 | 3.62 | 3.638 | 0.31 | 0.319 | Sanitary Crimp | Stainless Steel | 5783015 | 30TEC50X BODY | 54130322P | Ferrule | Stainless Steel | 3.6574 |  | 600 | 12/15/2015 12:00:00 AM
Campbell | H035048-100 | 3.626 | 3.638 | 0.313 | 0.319 | Crimp | Stainless Steel | C-316-300C | Cam & Groove | FSS300344 | Ferrule | Stainless Steel | 3.664 |  | 150 | 10/19/2015 12:00:00 AM
Campbell | H035048-100 | 3.626 | 3.638 | 0.313 | 0.319 | Crimp | Stainless Steel | CJSS-12 | Chem Joint Coupling | FSS300348 | Ferrule | Stainless Steel | 3.686 |  | 225 | 10/19/2015 12:00:00 AM
Campbell | H035048-100 | 3.626 | 3.638 | 0.313 | 0.319 | Crimp | Stainless Steel | E-316-300C | Cam & Groove | FSS300344 | Ferrule | Stainless Steel | 3.664 |  | 150 | 10/19/2015 12:00:00 AM
Campbell | H035048-100 | 3.626 | 3.638 | 0.313 | 0.319 | Crimp | Stainless Steel | FHASS-12C | Class 150 Flange Fixed | FSS300344 | Ferrule | Stainless Steel | 3.664 |  | 230 | 10/19/2015 12:00:00 AM
Campbell | H035048-100 | 3.626 | 3.638 | 0.313 | 0.319 | Crimp | Stainless Steel | HASS-12C | Crimpnology Nipple | FSS300344 | Ferrule | Stainless Steel | 3.664 |  | 250 | 10/19/2015 12:00:00 AM
Campbell | H035048-100 | 3.626 | 3.638 | 0.313 | 0.319 | Crimp | Stainless Steel | THASS-12C | Turnback Nipple | FSS300344 | Ferrule | Stainless Steel | 3.664 |  | 230 | 10/19/2015 12:00:00 AM
Dixon | H035048-100 | 3.633 | 3.647 | 0.316 | 0.323 | Sanitary Crimp | Stainless Steel | CSSR300CS | King Crimp Tri-Clover Stem | CF300-8SS | Ferrule | Stainless Steel | 3.683 |  | 250 | 12/14/2015 12:00:00 AM
Campbell | H035048-100 | 3.64 | 3.654 | 0.32 | 0.327 | Crimp | Stainless Steel | C-316-300C | Cam & Groove | FSS300344 | Ferrule | Stainless Steel | 3.676 |  | 150 | 10/19/2015 12:00:00 AM
Campbell | H035048-100 | 3.64 | 3.654 | 0.32 | 0.327 | Crimp | Stainless Steel | CJSS-12 | Chem Joint Coupling | FSS300348 | Ferrule | Stainless Steel | 3.699 |  | 225 | 10/19/2015 12:00:00 AM
Campbell | H035048-100 | 3.64 | 3.654 | 0.32 | 0.327 | Crimp | Stainless Steel | E-316-300C | Cam & Groove | FSS300344 | Ferrule | Stainless Steel | 3.676 |  | 150 | 10/19/2015 12:00:00 AM
Campbell | H035048-100 | 3.64 | 3.654 | 0.32 | 0.327 | Crimp | Stainless Steel | FHASS-12C | Class 150 Flange Fixed | FSS300344 | Ferrule | Stainless Steel | 3.676 |  | 230 | 10/19/2015 12:00:00 AM
Campbell | H035048-100 | 3.64 | 3.654 | 0.32 | 0.327 | Crimp | Stainless Steel | HASS-12C | Crimpnology Nipple | FSS300344 | Ferrule | Stainless Steel | 3.676 |  | 250 | 10/19/2015 12:00:00 AM
Campbell | H035048-100 | 3.64 | 3.654 | 0.32 | 0.327 | Crimp | Stainless Steel | THASS-12C | Turnback Nipple | FSS300344 | Ferrule | Stainless Steel | 3.676 |  | 230 | 10/19/2015 12:00:00 AM
PT Coupling | H035048-100 | 3.64 | 3.658 | 0.32 | 0.329 | Cam and Groove | Stainless Steel | 1400330H | 30CHD SS SLS | 54130324 | Sleeve | Stainless Steel | 3.673 |  | 400 | 12/15/2015 12:00:00 AM
PT Coupling | H035048-100 | 3.64 | 3.658 | 0.32 | 0.329 | Cam and Groove | Stainless Steel | 1400530H | 30EHD SS | 54130324 | Sleeve | Stainless Steel | 3.673 |  | 400 | 12/15/2015 12:00:00 AM
PT Coupling | H035048-100 | 3.64 | 3.658 | 0.32 | 0.329 | Sanitary Crimp | Stainless Steel | 5773009 | 30TCC50 BODY W/BUMPER | 54130324P | Ferrule | Stainless Steel | 3.673 |  | 600 | 12/15/2015 12:00:00 AM
PT Coupling | H035048-100 | 3.64 | 3.658 | 0.32 | 0.329 | Sanitary Crimp | Stainless Steel | 5773010 | 30BSFC50 BODY W/BUMPER | 54130324P | Ferrule | Stainless Steel | 3.673 |  | 600 | 12/15/2015 12:00:00 AM
PT Coupling | H035048-100 | 3.64 | 3.658 | 0.32 | 0.329 | Sanitary Crimp | Stainless Steel | 5773011 | 30BSMC50 BODY W/BUMPER | 54130324P | Ferrule | Stainless Steel | 3.673 |  | 600 | 12/15/2015 12:00:00 AM
PT Coupling | H035048-100 | 3.64 | 3.658 | 0.32 | 0.329 | Sanitary Crimp | Stainless Steel | 5773012 | 30ILFC50 BODY W/BUMPER | 54130324P | Ferrule | Stainless Steel | 3.673 |  | 600 | 12/15/2015 12:00:00 AM
PT Coupling | H035048-100 | 3.64 | 3.658 | 0.32 | 0.329 | Sanitary Crimp | Stainless Steel | 5773013 | 30ILMC50 BODY W/BUMPER | 54130324P | Ferrule | Stainless Steel | 3.673 |  | 600 | 12/15/2015 12:00:00 AM
PT Coupling | H035048-100 | 3.64 | 3.658 | 0.32 | 0.329 | Sanitary Crimp | Stainless Steel | 5773015 | 30TEC50 BODY W/BUMPER | 54130324P | Ferrule | Stainless Steel | 3.673 |  | 600 | 12/15/2015 12:00:00 AM
PT Coupling | H035048-100 | 3.64 | 3.658 | 0.32 | 0.329 | Sanitary Crimp | Stainless Steel | 5783009 | 30TCC50X BODY | 54130324P | Ferrule | Stainless Steel | 3.673 |  | 600 | 12/15/2015 12:00:00 AM
PT Coupling | H035048-100 | 3.64 | 3.658 | 0.32 | 0.329 | Sanitary Crimp | Stainless Steel | 5783010 | 30BSFC50X BODY | 54130324P | Ferrule | Stainless Steel | 3.673 |  | 600 | 12/15/2015 12:00:00 AM
PT Coupling | H035048-100 | 3.64 | 3.658 | 0.32 | 0.329 | Sanitary Crimp | Stainless Steel | 5783011 | 30BSMC50X BODY | 54130324P | Ferrule | Stainless Steel | 3.673 |  | 600 | 12/15/2015 12:00:00 AM
PT Coupling | H035048-100 | 3.64 | 3.658 | 0.32 | 0.329 | Sanitary Crimp | Stainless Steel | 5783015 | 30TEC50X BODY | 54130324P | Ferrule | Stainless Steel | 3.673 |  | 600 | 12/15/2015 12:00:00 AM
Dixon | H035048-100 | 3.648 | 3.663 | 0.324 | 0.331 | Sanitary Crimp | Stainless Steel | CSSR300CS | King Crimp Tri-Clover Stem | CF300-8SS | Ferrule | Stainless Steel | 3.695 |  | 250 | 12/14/2015 12:00:00 AM
Campbell | H035048-100 | 3.656 | 3.67 | 0.328 | 0.335 | Crimp | Stainless Steel | C-316-300C | Cam & Groove | FSS300344 | Ferrule | Stainless Steel | 3.688 |  | 150 | 10/19/2015 12:00:00 AM
Campbell | H035048-100 | 3.656 | 3.67 | 0.328 | 0.335 | Crimp | Stainless Steel | CJSS-12 | Chem Joint Coupling | FSS300348 | Ferrule | Stainless Steel | 3.711 |  | 225 | 10/19/2015 12:00:00 AM
Campbell | H035048-100 | 3.656 | 3.67 | 0.328 | 0.335 | Crimp | Stainless Steel | E-316-300C | Cam & Groove | FSS300344 | Ferrule | Stainless Steel | 3.688 |  | 150 | 10/19/2015 12:00:00 AM
Campbell | H035048-100 | 3.656 | 3.67 | 0.328 | 0.335 | Crimp | Stainless Steel | FHASS-12C | Class 150 Flange Fixed | FSS300344 | Ferrule | Stainless Steel | 3.688 |  | 230 | 10/19/2015 12:00:00 AM
Campbell | H035048-100 | 3.656 | 3.67 | 0.328 | 0.335 | Crimp | Stainless Steel | HASS-12C | Crimpnology Nipple | FSS300344 | Ferrule | Stainless Steel | 3.688 |  | 250 | 10/19/2015 12:00:00 AM
Campbell | H035048-100 | 3.656 | 3.67 | 0.328 | 0.335 | Crimp | Stainless Steel | THASS-12C | Turnback Nipple | FSS300344 | Ferrule | Stainless Steel | 3.688 |  | 230 | 10/19/2015 12:00:00 AM
PT Coupling | H035048-100 | 3.66 | 3.678 | 0.33 | 0.339 | Cam and Groove | Stainless Steel | 1400330H | 30CHD SS SLS | 54130324 | Sleeve | Stainless Steel | 3.6886 |  | 400 | 12/15/2015 12:00:00 AM
PT Coupling | H035048-100 | 3.66 | 3.678 | 0.33 | 0.339 | Cam and Groove | Stainless Steel | 1400530H | 30EHD SS | 54130324 | Sleeve | Stainless Steel | 3.6886 |  | 400 | 12/15/2015 12:00:00 AM
PT Coupling | H035048-100 | 3.66 | 3.678 | 0.33 | 0.339 | Sanitary Crimp | Stainless Steel | 5773009 | 30TCC50 BODY W/BUMPER | 54130324P | Ferrule | Stainless Steel | 3.6886 |  | 600 | 12/15/2015 12:00:00 AM
PT Coupling | H035048-100 | 3.66 | 3.678 | 0.33 | 0.339 | Sanitary Crimp | Stainless Steel | 5773010 | 30BSFC50 BODY W/BUMPER | 54130324P | Ferrule | Stainless Steel | 3.6886 |  | 600 | 12/15/2015 12:00:00 AM
PT Coupling | H035048-100 | 3.66 | 3.678 | 0.33 | 0.339 | Sanitary Crimp | Stainless Steel | 5773011 | 30BSMC50 BODY W/BUMPER | 54130324P | Ferrule | Stainless Steel | 3.6886 |  | 600 | 12/15/2015 12:00:00 AM
PT Coupling | H035048-100 | 3.66 | 3.678 | 0.33 | 0.339 | Sanitary Crimp | Stainless Steel | 5773012 | 30ILFC50 BODY W/BUMPER | 54130324P | Ferrule | Stainless Steel | 3.6886 |  | 600 | 12/15/2015 12:00:00 AM
PT Coupling | H035048-100 | 3.66 | 3.678 | 0.33 | 0.339 | Sanitary Crimp | Stainless Steel | 5773013 | 30ILMC50 BODY W/BUMPER | 54130324P | Ferrule | Stainless Steel | 3.6886 |  | 600 | 12/15/2015 12:00:00 AM
PT Coupling | H035048-100 | 3.66 | 3.678 | 0.33 | 0.339 | Sanitary Crimp | Stainless Steel | 5773015 | 30TEC50 BODY W/BUMPER | 54130324P | Ferrule | Stainless Steel | 3.6886 |  | 600 | 12/15/2015 12:00:00 AM
PT Coupling | H035048-100 | 3.66 | 3.678 | 0.33 | 0.339 | Sanitary Crimp | Stainless Steel | 5783009 | 30TCC50X BODY | 54130324P | Ferrule | Stainless Steel | 3.6886 |  | 600 | 12/15/2015 12:00:00 AM
PT Coupling | H035048-100 | 3.66 | 3.678 | 0.33 | 0.339 | Sanitary Crimp | Stainless Steel | 5783010 | 30BSFC50X BODY | 54130324P | Ferrule | Stainless Steel | 3.6886 |  | 600 | 12/15/2015 12:00:00 AM
PT Coupling | H035048-100 | 3.66 | 3.678 | 0.33 | 0.339 | Sanitary Crimp | Stainless Steel | 5783011 | 30BSMC50X BODY | 54130324P | Ferrule | Stainless Steel | 3.6886 |  | 600 | 12/15/2015 12:00:00 AM
PT Coupling | H035048-100 | 3.66 | 3.678 | 0.33 | 0.339 | Sanitary Crimp | Stainless Steel | 5783015 | 30TEC50X BODY | 54130324P | Ferrule | Stainless Steel | 3.6886 |  | 600 | 12/15/2015 12:00:00 AM
Dixon | H035048-100 | 3.664 | 3.679 | 0.332 | 0.339 | Sanitary Crimp | Stainless Steel | CSSR300CS | King Crimp Tri-Clover Stem | CF300-8SS | Ferrule | Stainless Steel | 3.708 |  | 250 | 12/14/2015 12:00:00 AM
Campbell | H035048-100 | 3.672 | 3.686 | 0.336 | 0.343 | Crimp | Stainless Steel | C-316-300C | Cam & Groove | FSS300348 | Ferrule | Stainless Steel | 3.701 |  | 150 | 10/19/2015 12:00:00 AM
Campbell | H035048-100 | 3.672 | 3.686 | 0.336 | 0.343 | Crimp | Stainless Steel | CJSS-12 | Chem Joint Coupling | FSS300352 | Ferrule | Stainless Steel | 3.724 |  | 225 | 10/19/2015 12:00:00 AM
Campbell | H035048-100 | 3.672 | 3.686 | 0.336 | 0.343 | Crimp | Stainless Steel | E-316-300C | Cam & Groove | FSS300348 | Ferrule | Stainless Steel | 3.701 |  | 150 | 10/19/2015 12:00:00 AM
Campbell | H035048-100 | 3.672 | 3.686 | 0.336 | 0.343 | Crimp | Stainless Steel | FHASS-12C | Class 150 Flange Fixed | FSS300348 | Ferrule | Stainless Steel | 3.701 |  | 230 | 10/19/2015 12:00:00 AM
Campbell | H035048-100 | 3.672 | 3.686 | 0.336 | 0.343 | Crimp | Stainless Steel | HASS-12C | Crimpnology Nipple | FSS300348 | Ferrule | Stainless Steel | 3.701 |  | 250 | 10/19/2015 12:00:00 AM
Campbell | H035048-100 | 3.672 | 3.686 | 0.336 | 0.343 | Crimp | Stainless Steel | THASS-12C | Turnback Nipple | FSS300348 | Ferrule | Stainless Steel | 3.701 |  | 230 | 10/19/2015 12:00:00 AM
Dixon | H035048-100 | 3.68 | 3.694 | 0.34 | 0.347 | Sanitary Crimp | Stainless Steel | CSSR300CS | King Crimp Tri-Clover Stem | CF300-8SS | Ferrule | Stainless Steel | 3.72 |  | 250 | 12/14/2015 12:00:00 AM
PT Coupling | H035048-100 | 3.68 | 3.698 | 0.34 | 0.349 | Cam and Groove | Stainless Steel | 1400330H | 30CHD SS SLS | 54130324 | Sleeve | Stainless Steel | 3.7042 |  | 400 | 12/15/2015 12:00:00 AM
PT Coupling | H035048-100 | 3.68 | 3.698 | 0.34 | 0.349 | Cam and Groove | Stainless Steel | 1400530H | 30EHD SS | 54130324 | Sleeve | Stainless Steel | 3.7042 |  | 400 | 12/15/2015 12:00:00 AM
PT Coupling | H035048-100 | 3.68 | 3.698 | 0.34 | 0.349 | Sanitary Crimp | Stainless Steel | 5773009 | 30TCC50 BODY W/BUMPER | 54130324P | Ferrule | Stainless Steel | 3.7042 |  | 600 | 12/15/2015 12:00:00 AM
PT Coupling | H035048-100 | 3.68 | 3.698 | 0.34 | 0.349 | Sanitary Crimp | Stainless Steel | 5773010 | 30BSFC50 BODY W/BUMPER | 54130324P | Ferrule | Stainless Steel | 3.7042 |  | 600 | 12/15/2015 12:00:00 AM
PT Coupling | H035048-100 | 3.68 | 3.698 | 0.34 | 0.349 | Sanitary Crimp | Stainless Steel | 5773011 | 30BSMC50 BODY W/BUMPER | 54130324P | Ferrule | Stainless Steel | 3.7042 |  | 600 | 12/15/2015 12:00:00 AM
PT Coupling | H035048-100 | 3.68 | 3.698 | 0.34 | 0.349 | Sanitary Crimp | Stainless Steel | 5773012 | 30ILFC50 BODY W/BUMPER | 54130324P | Ferrule | Stainless Steel | 3.7042 |  | 600 | 12/15/2015 12:00:00 AM
PT Coupling | H035048-100 | 3.68 | 3.698 | 0.34 | 0.349 | Sanitary Crimp | Stainless Steel | 5773013 | 30ILMC50 BODY W/BUMPER | 54130324P | Ferrule | Stainless Steel | 3.7042 |  | 600 | 12/15/2015 12:00:00 AM
PT Coupling | H035048-100 | 3.68 | 3.698 | 0.34 | 0.349 | Sanitary Crimp | Stainless Steel | 5773015 | 30TEC50 BODY W/BUMPER | 54130324P | Ferrule | Stainless Steel | 3.7042 |  | 600 | 12/15/2015 12:00:00 AM
PT Coupling | H035048-100 | 3.68 | 3.698 | 0.34 | 0.349 | Sanitary Crimp | Stainless Steel | 5783009 | 30TCC50X BODY | 54130324P | Ferrule | Stainless Steel | 3.7042 |  | 600 | 12/15/2015 12:00:00 AM
PT Coupling | H035048-100 | 3.68 | 3.698 | 0.34 | 0.349 | Sanitary Crimp | Stainless Steel | 5783010 | 30BSFC50X BODY | 54130324P | Ferrule | Stainless Steel | 3.7042 |  | 600 | 12/15/2015 12:00:00 AM
PT Coupling | H035048-100 | 3.68 | 3.698 | 0.34 | 0.349 | Sanitary Crimp | Stainless Steel | 5783011 | 30BSMC50X BODY | 54130324P | Ferrule | Stainless Steel | 3.7042 |  | 600 | 12/15/2015 12:00:00 AM
PT Coupling | H035048-100 | 3.68 | 3.698 | 0.34 | 0.349 | Sanitary Crimp | Stainless Steel | 5783015 | 30TEC50X BODY | 54130324P | Ferrule | Stainless Steel | 3.7042 |  | 600 | 12/15/2015 12:00:00 AM
PT Coupling | H035048-100 | 3.7 | 3.718 | 0.35 | 0.359 | Cam and Groove | Stainless Steel | 1400330H | 30CHD SS SLS | 54130326 | Sleeve | Stainless Steel | 3.7198 |  | 400 | 12/15/2015 12:00:00 AM
PT Coupling | H035048-100 | 3.7 | 3.718 | 0.35 | 0.359 | Cam and Groove | Stainless Steel | 1400530H | 30EHD SS | 54130326 | Sleeve | Stainless Steel | 3.7198 |  | 400 | 12/15/2015 12:00:00 AM
PT Coupling | H035048-100 | 3.7 | 3.718 | 0.35 | 0.359 | Sanitary Crimp | Stainless Steel | 5773009 | 30TCC50 BODY W/BUMPER | 54130326P | Ferrule | Stainless Steel | 3.7198 |  | 600 | 12/15/2015 12:00:00 AM
PT Coupling | H035048-100 | 3.7 | 3.718 | 0.35 | 0.359 | Sanitary Crimp | Stainless Steel | 5773010 | 30BSFC50 BODY W/BUMPER | 54130326P | Ferrule | Stainless Steel | 3.7198 |  | 600 | 12/15/2015 12:00:00 AM
PT Coupling | H035048-100 | 3.7 | 3.718 | 0.35 | 0.359 | Sanitary Crimp | Stainless Steel | 5773011 | 30BSMC50 BODY W/BUMPER | 54130326P | Ferrule | Stainless Steel | 3.7198 |  | 600 | 12/15/2015 12:00:00 AM
PT Coupling | H035048-100 | 3.7 | 3.718 | 0.35 | 0.359 | Sanitary Crimp | Stainless Steel | 5773012 | 30ILFC50 BODY W/BUMPER | 54130326P | Ferrule | Stainless Steel | 3.7198 |  | 600 | 12/15/2015 12:00:00 AM
PT Coupling | H035048-100 | 3.7 | 3.718 | 0.35 | 0.359 | Sanitary Crimp | Stainless Steel | 5773013 | 30ILMC50 BODY W/BUMPER | 54130326P | Ferrule | Stainless Steel | 3.7198 |  | 600 | 12/15/2015 12:00:00 AM
PT Coupling | H035048-100 | 3.7 | 3.718 | 0.35 | 0.359 | Sanitary Crimp | Stainless Steel | 5773015 | 30TEC50 BODY W/BUMPER | 54130326P | Ferrule | Stainless Steel | 3.7198 |  | 600 | 12/15/2015 12:00:00 AM
PT Coupling | H035048-100 | 3.7 | 3.718 | 0.35 | 0.359 | Sanitary Crimp | Stainless Steel | 5783009 | 30TCC50X BODY | 54130326P | Ferrule | Stainless Steel | 3.7198 |  | 600 | 12/15/2015 12:00:00 AM
PT Coupling | H035048-100 | 3.7 | 3.718 | 0.35 | 0.359 | Sanitary Crimp | Stainless Steel | 5783010 | 30BSFC50X BODY | 54130326P | Ferrule | Stainless Steel | 3.7198 |  | 600 | 12/15/2015 12:00:00 AM
PT Coupling | H035048-100 | 3.7 | 3.718 | 0.35 | 0.359 | Sanitary Crimp | Stainless Steel | 5783011 | 30BSMC50X BODY | 54130326P | Ferrule | Stainless Steel | 3.7198 |  | 600 | 12/15/2015 12:00:00 AM
PT Coupling | H035048-100 | 3.7 | 3.718 | 0.35 | 0.359 | Sanitary Crimp | Stainless Steel | 5783015 | 30TEC50X BODY | 54130326P | Ferrule | Stainless Steel | 3.7198 |  | 600 | 12/15/2015 12:00:00 AM