## Supplier Crimp Specs
Supplier Name | Hose Part Number | Min Hose OD (inch) | Max Hose OD (inch) | Min Wall Thickness (inch) | Max Wall Thickness (inch) | Attachment Style | Fitting Material | Fitting Option | Fitting Description | Mating Sleeve / Ferrule | Sleeve / Ferrule Description | Sleeve / Ferrule Material | Crimp Diameter Recommendation (inch) | Crimp Position (inch) | Working PSI | Revision Date
Dixon | H036348BK-100 | 3.461 | 3.476 | 0.23 | 0.237 | Cam and Groove | Aluminum | 300-C-AL | Dixon Coupler x Hose Shank | CF300-5CS | Ferrule | Steel | 3.547 |  | 150 | 12/14/2015 12:00:00 AM
Dixon | H036348BK-100 | 3.461 | 3.476 | 0.23 | 0.237 | Cam and Groove | Aluminum | 300-E-AL | Dixon Adapter x Hose Shank | CF300-5CS | Ferrule | Steel | 3.547 |  | 150 | 12/14/2015 12:00:00 AM
Dixon | H036348BK-100 | 3.477 | 3.491 | 0.238 | 0.245 | Cam and Groove | Aluminum | 300-C-AL | Dixon Coupler x Hose Shank | CF300-5CS | Ferrule | Steel | 3.56 |  | 150 | 12/14/2015 12:00:00 AM
Dixon | H036348BK-100 | 3.477 | 3.491 | 0.238 | 0.245 | Cam and Groove | Aluminum | 300-E-AL | Dixon Adapter x Hose Shank | CF300-5CS | Ferrule | Steel | 3.56 |  | 150 | 12/14/2015 12:00:00 AM
Dixon | H036348BK-100 | 3.492 | 3.507 | 0.246 | 0.253 | Cam and Groove | Aluminum | 300-C-AL | Dixon Coupler x Hose Shank | CF300-5CS | Ferrule | Steel | 3.572 |  | 150 | 12/14/2015 12:00:00 AM
Dixon | H036348BK-100 | 3.492 | 3.507 | 0.246 | 0.253 | Cam and Groove | Aluminum | 300-E-AL | Dixon Adapter x Hose Shank | CF300-5CS | Ferrule | Steel | 3.572 |  | 150 | 12/14/2015 12:00:00 AM
Dixon | H036348BK-100 | 3.508 | 3.522 | 0.254 | 0.261 | Cam and Groove | Aluminum | 300-C-AL | Dixon Coupler x Hose Shank | CF300-6CS | Ferrule | Steel | 3.584 |  | 150 | 12/14/2015 12:00:00 AM
Dixon | H036348BK-100 | 3.508 | 3.522 | 0.254 | 0.261 | Cam and Groove | Aluminum | 300-E-AL | Dixon Adapter x Hose Shank | CF300-6CS | Ferrule | Steel | 3.584 |  | 150 | 12/14/2015 12:00:00 AM
Campbell | H036348BK-100 | 3.516 | 3.53 | 0.258 | 0.265 | Crimp | Aluminum | C-AL-300 | Cam & Groove | SPS300340 | Sleeve | Steel | 3.617 |  | 120 | 12/15/2015 12:00:00 AM
Campbell | H036348BK-100 | 3.516 | 3.53 | 0.258 | 0.265 | Crimp | Aluminum | E-AL-300 | Cam & Groove | SPS300340 | Sleeve | Steel | 3.617 |  | 120 | 12/15/2015 12:00:00 AM
Campbell | H036348BK-100 | 3.516 | 3.53 | 0.258 | 0.265 | Crimp | Steel | CSB-12 | Pin Lug | SPS300336S | Sleeve | Steel | 3.577 |  | 150 | 12/15/2015 12:00:00 AM
Campbell | H036348BK-100 | 3.516 | 3.53 | 0.258 | 0.265 | Crimp | Steel | FHAS-12C | Class 150 Flange Fixed | FPS300336 | Ferrule | Steel | 3.577 |  | 150 | 12/15/2015 12:00:00 AM
Campbell | H036348BK-100 | 3.516 | 3.53 | 0.258 | 0.265 | Crimp | Steel | HAS-12 | Combination Nipple | SPS300336S | Sleeve | Steel | 3.577 |  | 150 | 12/15/2015 12:00:00 AM
Campbell | H036348BK-100 | 3.516 | 3.53 | 0.258 | 0.265 | Crimp | Steel | THAS-12C | Turnback Nipple | FPS300336 | Ferrule | Steel | 3.577 |  | 150 | 12/15/2015 12:00:00 AM
PT Coupling | H036348BK-100 | 3.52 | 3.538 | 0.26 | 0.269 | Cam and Groove | Aluminum | 1000330 | 30C ALUM HBS | 54230321 | Sleeve | Aluminum | 3.5794 |  | 200 | 12/15/2015 12:00:00 AM
PT Coupling | H036348BK-100 | 3.52 | 3.538 | 0.26 | 0.269 | Cam and Groove | Aluminum | 1000330 | 30C ALUM HBS | 56030320 | Ferrule | Aluminum | 3.5794 |  | 200 | 12/15/2015 12:00:00 AM
PT Coupling | H036348BK-100 | 3.52 | 3.538 | 0.26 | 0.269 | Cam and Groove | Aluminum | 1000330 | 30C ALUM HBS | 54130320 | Ferrule | Stainless Steel | 3.5794 |  | 200 | 12/15/2015 12:00:00 AM
PT Coupling | H036348BK-100 | 3.52 | 3.538 | 0.26 | 0.269 | Cam and Groove | Aluminum | 1000330 | 30C ALUM HBS | 54330320 | Sleeve | Stainless Steel | 3.5794 |  | 200 | 12/15/2015 12:00:00 AM
PT Coupling | H036348BK-100 | 3.52 | 3.538 | 0.26 | 0.269 | Cam and Groove | Aluminum | 10003303 | 30C ALUM SLII SLS | 54230321 | Sleeve | Aluminum | 3.5794 |  | 200 | 12/15/2015 12:00:00 AM
PT Coupling | H036348BK-100 | 3.52 | 3.538 | 0.26 | 0.269 | Cam and Groove | Aluminum | 1000330L2 | 30C ALUM SLII SLS | 56030320 | Ferrule | Aluminum | 3.5794 |  | 200 | 12/15/2015 12:00:00 AM
PT Coupling | H036348BK-100 | 3.52 | 3.538 | 0.26 | 0.269 | Cam and Groove | Aluminum | 1000330L2 | 30C ALUM SLII SLS | 54130320 | Ferrule | Stainless Steel | 3.5794 |  | 200 | 12/15/2015 12:00:00 AM
PT Coupling | H036348BK-100 | 3.52 | 3.538 | 0.26 | 0.269 | Cam and Groove | Aluminum | 1000330L2 | 30C ALUM SLII SLS | 54330320 | Sleeve | Stainless Steel | 3.5794 |  | 200 | 12/15/2015 12:00:00 AM
PT Coupling | H036348BK-100 | 3.52 | 3.538 | 0.26 | 0.269 | Cam and Groove | Aluminum | 1000530 | 30E ALUM | 54230321 | Sleeve | Aluminum | 3.5794 |  | 200 | 12/15/2015 12:00:00 AM
PT Coupling | H036348BK-100 | 3.52 | 3.538 | 0.26 | 0.269 | Cam and Groove | Aluminum | 1000530 | 30E ALUM | 56030320 | Ferrule | Aluminum | 3.5794 |  | 200 | 12/15/2015 12:00:00 AM
PT Coupling | H036348BK-100 | 3.52 | 3.538 | 0.26 | 0.269 | Cam and Groove | Aluminum | 1000530 | 30E ALUM | 54130320 | Ferrule | Stainless Steel | 3.5794 |  | 200 | 12/15/2015 12:00:00 AM
PT Coupling | H036348BK-100 | 3.52 | 3.538 | 0.26 | 0.269 | Cam and Groove | Aluminum | 1000530 | 30E ALUM | 54330320 | Sleeve | Stainless Steel | 3.5794 |  | 200 | 12/15/2015 12:00:00 AM
PT Coupling | H036348BK-100 | 3.52 | 3.538 | 0.26 | 0.269 | Cam and Groove | Aluminum | 1070330 | 30C ALUM HB | 54230321 | Sleeve | Aluminum | 3.5794 |  | 200 | 12/15/2015 12:00:00 AM
PT Coupling | H036348BK-100 | 3.52 | 3.538 | 0.26 | 0.269 | Cam and Groove | Aluminum | 1070330 | 30C ALUM HB | 56030320 | Ferrule | Aluminum | 3.5794 |  | 200 | 12/15/2015 12:00:00 AM
PT Coupling | H036348BK-100 | 3.52 | 3.538 | 0.26 | 0.269 | Cam and Groove | Aluminum | 1070330 | 30C ALUM HB | 54130320 | Ferrule | Stainless Steel | 3.5794 |  | 200 | 12/15/2015 12:00:00 AM
PT Coupling | H036348BK-100 | 3.52 | 3.538 | 0.26 | 0.269 | Cam and Groove | Aluminum | 1070330 | 30C ALUM HB | 54330320 | Sleeve | Stainless Steel | 3.5794 |  | 200 | 12/15/2015 12:00:00 AM
PT Coupling | H036348BK-100 | 3.52 | 3.538 | 0.26 | 0.269 | Cam and Groove | Aluminum | 1070330L2 | 30C ALUM SLII SLB | 54230321 | Sleeve | Aluminum | 3.5794 |  | 200 | 12/15/2015 12:00:00 AM
PT Coupling | H036348BK-100 | 3.52 | 3.538 | 0.26 | 0.269 | Cam and Groove | Aluminum | 1070330L2 | 30C ALUM SLII SLB | 56030320 | Ferrule | Aluminum | 3.5794 |  | 200 | 12/15/2015 12:00:00 AM
PT Coupling | H036348BK-100 | 3.52 | 3.538 | 0.26 | 0.269 | Cam and Groove | Aluminum | 1070330L2 | 30C ALUM SLII SLB | 54130320 | Ferrule | Stainless Steel | 3.5794 |  | 200 | 12/15/2015 12:00:00 AM
PT Coupling | H036348BK-100 | 3.52 | 3.538 | 0.26 | 0.269 | Cam and Groove | Aluminum | 1070330L2 | 30C ALUM SLII SLB | 54330320 | Sleeve | Stainless Steel | 3.5794 |  | 200 | 12/15/2015 12:00:00 AM
PT Coupling | H036348BK-100 | 3.52 | 3.538 | 0.26 | 0.269 | Cam and Groove | Aluminum | 2000330 | 30C HCALUM | 54230321 | Sleeve | Aluminum | 3.5794 |  | 200 | 12/15/2015 12:00:00 AM
PT Coupling | H036348BK-100 | 3.52 | 3.538 | 0.26 | 0.269 | Cam and Groove | Aluminum | 2000330 | 30C HCALUM | 56030320 | Ferrule | Aluminum | 3.5794 |  | 200 | 12/15/2015 12:00:00 AM
PT Coupling | H036348BK-100 | 3.52 | 3.538 | 0.26 | 0.269 | Cam and Groove | Aluminum | 2000330 | 30C HCALUM | 54130320 | Ferrule | Stainless Steel | 3.5794 |  | 200 | 12/15/2015 12:00:00 AM
PT Coupling | H036348BK-100 | 3.52 | 3.538 | 0.26 | 0.269 | Cam and Groove | Aluminum | 2000330 | 30C HCALUM | 54330320 | Sleeve | Stainless Steel | 3.5794 |  | 200 | 12/15/2015 12:00:00 AM
PT Coupling | H036348BK-100 | 3.52 | 3.538 | 0.26 | 0.269 | Cam and Groove | Aluminum | 2000530 | 30E HCALUM | 54230321 | Sleeve | Aluminum | 3.5794 |  | 200 | 12/15/2015 12:00:00 AM
PT Coupling | H036348BK-100 | 3.52 | 3.538 | 0.26 | 0.269 | Cam and Groove | Aluminum | 2000530 | 30E HCALUM | 56030320 | Ferrule | Aluminum | 3.5794 |  | 200 | 12/15/2015 12:00:00 AM
PT Coupling | H036348BK-100 | 3.52 | 3.538 | 0.26 | 0.269 | Cam and Groove | Aluminum | 2000530 | 30E HCALUM | 54130320 | Ferrule | Stainless Steel | 3.5794 |  | 200 | 12/15/2015 12:00:00 AM
PT Coupling | H036348BK-100 | 3.52 | 3.538 | 0.26 | 0.269 | Cam and Groove | Aluminum | 2000530 | 30E HCALUM | 54330320 | Sleeve | Stainless Steel | 3.5794 |  | 200 | 12/15/2015 12:00:00 AM
PT Coupling | H036348BK-100 | 3.52 | 3.538 | 0.26 | 0.269 | Interlocking Crimp Stem | Aluminum | 5743002 | 30TMC50AL BODY | 54230321 | Sleeve | Aluminum | 3.5794 |  | 600 | 12/15/2015 12:00:00 AM
PT Coupling | H036348BK-100 | 3.52 | 3.538 | 0.26 | 0.269 | Interlocking Crimp Stem | Aluminum | 5743002 | 30TMC50AL BODY | 56030320 | Ferrule | Aluminum | 3.5794 |  | 600 | 12/15/2015 12:00:00 AM
PT Coupling | H036348BK-100 | 3.52 | 3.538 | 0.26 | 0.269 | Interlocking Crimp Stem | Aluminum | 5743002 | 30TMC50AL BODY | 54130320 | Ferrule | Stainless Steel | 3.5794 |  | 600 | 12/15/2015 12:00:00 AM
PT Coupling | H036348BK-100 | 3.52 | 3.538 | 0.26 | 0.269 | Interlocking Crimp Stem | Aluminum | 5743002 | 30TMC50AL BODY | 54330320 | Sleeve | Stainless Steel | 3.5794 |  | 600 | 12/15/2015 12:00:00 AM
PT Coupling | H036348BK-100 | 3.52 | 3.538 | 0.26 | 0.269 | Interlocking Crimp Stem | Aluminum | 5743014 | 30WC50AL | 54230321 | Sleeve | Aluminum | 3.5794 |  | 600 | 12/15/2015 12:00:00 AM
PT Coupling | H036348BK-100 | 3.52 | 3.538 | 0.26 | 0.269 | Interlocking Crimp Stem | Aluminum | 5743014 | 30WC50AL | 56030320 | Ferrule | Aluminum | 3.5794 |  | 600 | 12/15/2015 12:00:00 AM
PT Coupling | H036348BK-100 | 3.52 | 3.538 | 0.26 | 0.269 | Interlocking Crimp Stem | Aluminum | 5743014 | 30WC50AL | 54130320 | Ferrule | Stainless Steel | 3.5794 |  | 600 | 12/15/2015 12:00:00 AM
PT Coupling | H036348BK-100 | 3.52 | 3.538 | 0.26 | 0.269 | Interlocking Crimp Stem | Aluminum | 5743014 | 30WC50AL | 54330320 | Sleeve | Stainless Steel | 3.5794 |  | 600 | 12/15/2015 12:00:00 AM
PT Coupling | H036348BK-100 | 3.52 | 3.538 | 0.26 | 0.269 | Combination Nipple | Aluminum | 85640300 | PTCN300 ALUMINUM | 54230321 | Sleeve | Aluminum | 3.5794 |  | 200 | 12/15/2015 12:00:00 AM
PT Coupling | H036348BK-100 | 3.52 | 3.538 | 0.26 | 0.269 | Combination Nipple | Aluminum | 85640300 | PTCN300 ALUMINUM | 56030320 | Ferrule | Aluminum | 3.5794 |  | 200 | 12/15/2015 12:00:00 AM
PT Coupling | H036348BK-100 | 3.52 | 3.538 | 0.26 | 0.269 | Combination Nipple | Aluminum | 85640300 | PTCN300 ALUMINUM | 54130320 | Ferrule | Stainless Steel | 3.5794 |  | 200 | 12/15/2015 12:00:00 AM
PT Coupling | H036348BK-100 | 3.52 | 3.538 | 0.26 | 0.269 | Combination Nipple | Aluminum | 85640300 | PTCN300 ALUMINUM | 54330320 | Sleeve | Stainless Steel | 3.5794 |  | 200 | 12/15/2015 12:00:00 AM
PT Coupling | H036348BK-100 | 3.52 | 3.538 | 0.26 | 0.269 | Combination Nipple | Aluminum | 85640300N | PTCN300N ALUM WELD END | 54230321 | Sleeve | Aluminum | 3.5794 |  | 200 | 12/15/2015 12:00:00 AM
PT Coupling | H036348BK-100 | 3.52 | 3.538 | 0.26 | 0.269 | Combination Nipple | Aluminum | 85640300N | PTCN300N ALUM WELD END | 56030320 | Ferrule | Aluminum | 3.5794 |  | 200 | 12/15/2015 12:00:00 AM
PT Coupling | H036348BK-100 | 3.52 | 3.538 | 0.26 | 0.269 | Combination Nipple | Aluminum | 85640300N | PTCN300N ALUM WELD END | 54130320 | Ferrule | Stainless Steel | 3.5794 |  | 200 | 12/15/2015 12:00:00 AM
PT Coupling | H036348BK-100 | 3.52 | 3.538 | 0.26 | 0.269 | Combination Nipple | Aluminum | 85640300N | PTCN300N ALUM WELD END | 54330320 | Sleeve | Stainless Steel | 3.5794 |  | 200 | 12/15/2015 12:00:00 AM
PT Coupling | H036348BK-100 | 3.52 | 3.538 | 0.26 | 0.269 | Cam and Groove | Brass | 1200330 | 30C BRASS HB | 54230321 | Sleeve | Aluminum | 3.5794 |  | 200 | 12/15/2015 12:00:00 AM
PT Coupling | H036348BK-100 | 3.52 | 3.538 | 0.26 | 0.269 | Cam and Groove | Brass | 1200330 | 30C BRASS HB | 56030320 | Ferrule | Aluminum | 3.5794 |  | 200 | 12/15/2015 12:00:00 AM
PT Coupling | H036348BK-100 | 3.52 | 3.538 | 0.26 | 0.269 | Cam and Groove | Brass | 1200330 | 30C BRASS HB | 54330320 | Sleeve | Stainless Steel | 3.5794 |  | 200 | 12/15/2015 12:00:00 AM
PT Coupling | H036348BK-100 | 3.52 | 3.538 | 0.26 | 0.269 | Cam and Groove | Brass | 1200330L2 | 30C BRASS SLII SLB | 54230321 | Sleeve | Aluminum | 3.5794 |  | 200 | 12/15/2015 12:00:00 AM
PT Coupling | H036348BK-100 | 3.52 | 3.538 | 0.26 | 0.269 | Cam and Groove | Brass | 1200330L2 | 30C BRASS SLII SLB | 56030320 | Ferrule | Aluminum | 3.5794 |  | 200 | 12/15/2015 12:00:00 AM
PT Coupling | H036348BK-100 | 3.52 | 3.538 | 0.26 | 0.269 | Cam and Groove | Brass | 1200330L2 | 30C BRASS SLII SLB | 54130320 | Ferrule | Stainless Steel | 3.5794 |  | 200 | 12/15/2015 12:00:00 AM
PT Coupling | H036348BK-100 | 3.52 | 3.538 | 0.26 | 0.269 | Cam and Groove | Brass | 1200330L2 | 30C BRASS SLII SLB | 54330320 | Sleeve | Stainless Steel | 3.5794 |  | 200 | 12/15/2015 12:00:00 AM
PT Coupling | H036348BK-100 | 3.52 | 3.538 | 0.26 | 0.269 | Cam and Groove | Brass | 1200330SL | 30CSL BRASS STA-LOK HB | 54230321 | Sleeve | Aluminum | 3.5794 |  | 200 | 12/15/2015 12:00:00 AM
PT Coupling | H036348BK-100 | 3.52 | 3.538 | 0.26 | 0.269 | Cam and Groove | Brass | 1200330SL | 30CSL BRASS STA-LOK HB | 56030320 | Ferrule | Aluminum | 3.5794 |  | 200 | 12/15/2015 12:00:00 AM
PT Coupling | H036348BK-100 | 3.52 | 3.538 | 0.26 | 0.269 | Cam and Groove | Brass | 1200330SL | 30CSL BRASS STA-LOK HB | 54130320 | Ferrule | Stainless Steel | 3.5794 |  | 200 | 12/15/2015 12:00:00 AM
PT Coupling | H036348BK-100 | 3.52 | 3.538 | 0.26 | 0.269 | Cam and Groove | Brass | 1200330SL | 30CSL BRASS STA-LOK HB | 54330320 | Sleeve | Stainless Steel | 3.5794 |  | 200 | 12/15/2015 12:00:00 AM
PT Coupling | H036348BK-100 | 3.52 | 3.538 | 0.26 | 0.269 | Cam and Groove | Brass | 1200530 | 30E BRASS | 54230321 | Sleeve | Aluminum | 3.5794 |  | 200 | 12/15/2015 12:00:00 AM
PT Coupling | H036348BK-100 | 3.52 | 3.538 | 0.26 | 0.269 | Cam and Groove | Brass | 1200530 | 30E BRASS | 56030320 | Ferrule | Aluminum | 3.5794 |  | 200 | 12/15/2015 12:00:00 AM
PT Coupling | H036348BK-100 | 3.52 | 3.538 | 0.26 | 0.269 | Cam and Groove | Brass | 1200530 | 30E BRASS | 54130320 | Ferrule | Stainless Steel | 3.5794 |  | 200 | 12/15/2015 12:00:00 AM
PT Coupling | H036348BK-100 | 3.52 | 3.538 | 0.26 | 0.269 | Cam and Groove | Brass | 1200530 | 30E BRASS | 54330320 | Sleeve | Stainless Steel | 3.5794 |  | 200 | 12/15/2015 12:00:00 AM
PT Coupling | H036348BK-100 | 3.52 | 3.538 | 0.26 | 0.269 | Cam and Groove | Brass | 1290330 | 30C BRASS HBS | 54230321 | Sleeve | Aluminum | 3.5794 |  | 200 | 12/15/2015 12:00:00 AM
PT Coupling | H036348BK-100 | 3.52 | 3.538 | 0.26 | 0.269 | Cam and Groove | Brass | 1290330 | 30C BRASS HBS | 56030320 | Ferrule | Aluminum | 3.5794 |  | 200 | 12/15/2015 12:00:00 AM
PT Coupling | H036348BK-100 | 3.52 | 3.538 | 0.26 | 0.269 | Cam and Groove | Brass | 1290330 | 30C BRASS HBS | 54130320 | Ferrule | Stainless Steel | 3.5794 |  | 200 | 12/15/2015 12:00:00 AM
PT Coupling | H036348BK-100 | 3.52 | 3.538 | 0.26 | 0.269 | Cam and Groove | Brass | 1290330 | 30C BRASS HBS | 54330320 | Sleeve | Stainless Steel | 3.5794 |  | 200 | 12/15/2015 12:00:00 AM
PT Coupling | H036348BK-100 | 3.52 | 3.538 | 0.26 | 0.269 | Cam and Groove | Brass | 1290330L2 | 30C BRASS SLII SLS | 54230321 | Sleeve | Aluminum | 3.5794 |  | 200 | 12/15/2015 12:00:00 AM
PT Coupling | H036348BK-100 | 3.52 | 3.538 | 0.26 | 0.269 | Cam and Groove | Brass | 1290330L2 | 30C BRASS SLII SLS | 56030320 | Ferrule | Aluminum | 3.5794 |  | 200 | 12/15/2015 12:00:00 AM
PT Coupling | H036348BK-100 | 3.52 | 3.538 | 0.26 | 0.269 | Cam and Groove | Brass | 1290330L2 | 30C BRASS SLII SLS | 54130320 | Ferrule | Stainless Steel | 3.5794 |  | 200 | 12/15/2015 12:00:00 AM
PT Coupling | H036348BK-100 | 3.52 | 3.538 | 0.26 | 0.269 | Cam and Groove | Brass | 1290330L2 | 30C BRASS SLII SLS | 54330320 | Sleeve | Stainless Steel | 3.5794 |  | 200 | 12/15/2015 12:00:00 AM
PT Coupling | H036348BK-100 | 3.52 | 3.538 | 0.26 | 0.269 | Combination Nipple | Brass | 82640300BR | PTCN300 BRASS | 54230321 | Sleeve | Aluminum | 3.5794 |  | 200 | 12/15/2015 12:00:00 AM
PT Coupling | H036348BK-100 | 3.52 | 3.538 | 0.26 | 0.269 | Combination Nipple | Brass | 82640300BR | PTCN300 BRASS | 56030320 | Ferrule | Aluminum | 3.5794 |  | 200 | 12/15/2015 12:00:00 AM
PT Coupling | H036348BK-100 | 3.52 | 3.538 | 0.26 | 0.269 | Combination Nipple | Brass | 82640300BR | PTCN300 BRASS | 54130320 | Ferrule | Stainless Steel | 3.5794 |  | 200 | 12/15/2015 12:00:00 AM
PT Coupling | H036348BK-100 | 3.52 | 3.538 | 0.26 | 0.269 | Combination Nipple | Brass | 82640300BR | PTCN300 BRASS | 54330320 | Sleeve | Stainless Steel | 3.5794 |  | 200 | 12/15/2015 12:00:00 AM
PT Coupling | H036348BK-100 | 3.52 | 3.538 | 0.26 | 0.269 | Cam and Groove | Monel | 2200330 | 30C MONEL | 54230321 | Sleeve | Aluminum | 3.5794 |  | 200 | 12/15/2015 12:00:00 AM
PT Coupling | H036348BK-100 | 3.52 | 3.538 | 0.26 | 0.269 | Cam and Groove | Monel | 2200330 | 30C MONEL | 56030320 | Ferrule | Aluminum | 3.5794 |  | 200 | 12/15/2015 12:00:00 AM
PT Coupling | H036348BK-100 | 3.52 | 3.538 | 0.26 | 0.269 | Cam and Groove | Monel | 2200330 | 30C MONEL | 54130320 | Ferrule | Stainless Steel | 3.5794 |  | 200 | 12/15/2015 12:00:00 AM
PT Coupling | H036348BK-100 | 3.52 | 3.538 | 0.26 | 0.269 | Cam and Groove | Monel | 2200330 | 30C MONEL | 54330320 | Sleeve | Stainless Steel | 3.5794 |  | 200 | 12/15/2015 12:00:00 AM
PT Coupling | H036348BK-100 | 3.52 | 3.538 | 0.26 | 0.269 | Cam and Groove | Monel | 2200530 | 30E MONEL | 54230321 | Sleeve | Aluminum | 3.5794 |  | 200 | 12/15/2015 12:00:00 AM
PT Coupling | H036348BK-100 | 3.52 | 3.538 | 0.26 | 0.269 | Cam and Groove | Monel | 2200530 | 30E MONEL | 56030320 | Ferrule | Aluminum | 3.5794 |  | 200 | 12/15/2015 12:00:00 AM
PT Coupling | H036348BK-100 | 3.52 | 3.538 | 0.26 | 0.269 | Cam and Groove | Monel | 2200530 | 30E MONEL | 54130320 | Ferrule | Stainless Steel | 3.5794 |  | 200 | 12/15/2015 12:00:00 AM
PT Coupling | H036348BK-100 | 3.52 | 3.538 | 0.26 | 0.269 | Cam and Groove | Monel | 2200530 | 30E MONEL | 54330320 | Sleeve | Stainless Steel | 3.5794 |  | 200 | 12/15/2015 12:00:00 AM
PT Coupling | H036348BK-100 | 3.52 | 3.538 | 0.26 | 0.269 | Combination Nipple | Steel | 82640300 | PTCN300 STEEL | 54230321 | Sleeve | Aluminum | 3.5794 |  | 200 | 12/15/2015 12:00:00 AM
PT Coupling | H036348BK-100 | 3.52 | 3.538 | 0.26 | 0.269 | Combination Nipple | Steel | 82640300 | PTCN300 STEEL | 56030320 | Ferrule | Aluminum | 3.5794 |  | 200 | 12/15/2015 12:00:00 AM
PT Coupling | H036348BK-100 | 3.52 | 3.538 | 0.26 | 0.269 | Combination Nipple | Steel | 82640300 | PTCN300 STEEL | 54130320 | Ferrule | Stainless Steel | 3.5794 |  | 200 | 12/15/2015 12:00:00 AM
PT Coupling | H036348BK-100 | 3.52 | 3.538 | 0.26 | 0.269 | Combination Nipple | Steel | 82640300 | PTCN300 STEEL | 54330320 | Sleeve | Stainless Steel | 3.5794 |  | 200 | 12/15/2015 12:00:00 AM
PT Coupling | H036348BK-100 | 3.52 | 3.538 | 0.26 | 0.269 | Combination Nipple | Steel | 82640300N | PTCN300N STEEL WELD END | 54230321 | Sleeve | Aluminum | 3.5794 |  | 200 | 12/15/2015 12:00:00 AM
PT Coupling | H036348BK-100 | 3.52 | 3.538 | 0.26 | 0.269 | Combination Nipple | Steel | 82640300N | PTCN300N STEEL WELD END | 56030320 | Ferrule | Aluminum | 3.5794 |  | 200 | 12/15/2015 12:00:00 AM
PT Coupling | H036348BK-100 | 3.52 | 3.538 | 0.26 | 0.269 | Combination Nipple | Steel | 82640300N | PTCN300N STEEL WELD END | 54130320 | Ferrule | Stainless Steel | 3.5794 |  | 200 | 12/15/2015 12:00:00 AM
PT Coupling | H036348BK-100 | 3.52 | 3.538 | 0.26 | 0.269 | Combination Nipple | Steel | 82640300N | PTCN300N STEEL WELD END | 54330320 | Sleeve | Stainless Steel | 3.5794 |  | 200 | 12/15/2015 12:00:00 AM
PT Coupling | H036348BK-100 | 3.52 | 3.538 | 0.26 | 0.269 | Cam and Groove | Aluminum | 1000330 | 30C ALUM HBS | 54030320 | Ferrule | Steel | 3.5794 |  | 200 | 12/15/2015 12:00:00 AM
PT Coupling | H036348BK-100 | 3.52 | 3.538 | 0.26 | 0.269 | Cam and Groove | Aluminum | 1000330 | 30C ALUM HBS | 54230320 | Sleeve | Steel | 3.5794 |  | 200 | 12/15/2015 12:00:00 AM
PT Coupling | H036348BK-100 | 3.52 | 3.538 | 0.26 | 0.269 | Cam and Groove | Aluminum | 10003303 | 30C ALUM SLII SLS | 54230320 | Sleeve | Steel | 3.5794 |  | 200 | 12/15/2015 12:00:00 AM
PT Coupling | H036348BK-100 | 3.52 | 3.538 | 0.26 | 0.269 | Cam and Groove | Aluminum | 1000330L2 | 30C ALUM SLII SLS | 54030320 | Ferrule | Steel | 3.5794 |  | 200 | 12/15/2015 12:00:00 AM
PT Coupling | H036348BK-100 | 3.52 | 3.538 | 0.26 | 0.269 | Cam and Groove | Aluminum | 1000530 | 30E ALUM | 54030320 | Ferrule | Steel | 3.5794 |  | 200 | 12/15/2015 12:00:00 AM
PT Coupling | H036348BK-100 | 3.52 | 3.538 | 0.26 | 0.269 | Cam and Groove | Aluminum | 1000530 | 30E ALUM | 54230320 | Sleeve | Steel | 3.5794 |  | 200 | 12/15/2015 12:00:00 AM
PT Coupling | H036348BK-100 | 3.52 | 3.538 | 0.26 | 0.269 | Cam and Groove | Aluminum | 1070330 | 30C ALUM HB | 54030320 | Ferrule | Steel | 3.5794 |  | 200 | 12/15/2015 12:00:00 AM
PT Coupling | H036348BK-100 | 3.52 | 3.538 | 0.26 | 0.269 | Cam and Groove | Aluminum | 1070330 | 30C ALUM HB | 54230320 | Sleeve | Steel | 3.5794 |  | 200 | 12/15/2015 12:00:00 AM
PT Coupling | H036348BK-100 | 3.52 | 3.538 | 0.26 | 0.269 | Cam and Groove | Aluminum | 1070330L2 | 30C ALUM SLII SLB | 54030320 | Ferrule | Steel | 3.5794 |  | 200 | 12/15/2015 12:00:00 AM
PT Coupling | H036348BK-100 | 3.52 | 3.538 | 0.26 | 0.269 | Cam and Groove | Aluminum | 1070330L2 | 30C ALUM SLII SLB | 54230320 | Sleeve | Steel | 3.5794 |  | 200 | 12/15/2015 12:00:00 AM
PT Coupling | H036348BK-100 | 3.52 | 3.538 | 0.26 | 0.269 | Cam and Groove | Aluminum | 2000330 | 30C HCALUM | 54030320 | Ferrule | Steel | 3.5794 |  | 200 | 12/15/2015 12:00:00 AM
PT Coupling | H036348BK-100 | 3.52 | 3.538 | 0.26 | 0.269 | Cam and Groove | Aluminum | 2000330 | 30C HCALUM | 54230320 | Sleeve | Steel | 3.5794 |  | 200 | 12/15/2015 12:00:00 AM
PT Coupling | H036348BK-100 | 3.52 | 3.538 | 0.26 | 0.269 | Cam and Groove | Aluminum | 2000530 | 30E HCALUM | 54030320 | Ferrule | Steel | 3.5794 |  | 200 | 12/15/2015 12:00:00 AM
PT Coupling | H036348BK-100 | 3.52 | 3.538 | 0.26 | 0.269 | Cam and Groove | Aluminum | 2000530 | 30E HCALUM | 54230320 | Sleeve | Steel | 3.5794 |  | 200 | 12/15/2015 12:00:00 AM
PT Coupling | H036348BK-100 | 3.52 | 3.538 | 0.26 | 0.269 | Interlocking Crimp Stem | Aluminum | 5743002 | 30TMC50AL BODY | 54030320 | Ferrule | Steel | 3.5794 |  | 600 | 12/15/2015 12:00:00 AM
PT Coupling | H036348BK-100 | 3.52 | 3.538 | 0.26 | 0.269 | Interlocking Crimp Stem | Aluminum | 5743002 | 30TMC50AL BODY | 54230320 | Sleeve | Steel | 3.5794 |  | 600 | 12/15/2015 12:00:00 AM
PT Coupling | H036348BK-100 | 3.52 | 3.538 | 0.26 | 0.269 | Interlocking Crimp Stem | Aluminum | 5743014 | 30WC50AL | 54030320 | Ferrule | Steel | 3.5794 |  | 600 | 12/15/2015 12:00:00 AM
PT Coupling | H036348BK-100 | 3.52 | 3.538 | 0.26 | 0.269 | Interlocking Crimp Stem | Aluminum | 5743014 | 30WC50AL | 54230320 | Sleeve | Steel | 3.5794 |  | 600 | 12/15/2015 12:00:00 AM
PT Coupling | H036348BK-100 | 3.52 | 3.538 | 0.26 | 0.269 | Combination Nipple | Aluminum | 85640300 | PTCN300 ALUMINUM | 54030320 | Ferrule | Steel | 3.5794 |  | 200 | 12/15/2015 12:00:00 AM
PT Coupling | H036348BK-100 | 3.52 | 3.538 | 0.26 | 0.269 | Combination Nipple | Aluminum | 85640300 | PTCN300 ALUMINUM | 54230320 | Sleeve | Steel | 3.5794 |  | 200 | 12/15/2015 12:00:00 AM
PT Coupling | H036348BK-100 | 3.52 | 3.538 | 0.26 | 0.269 | Combination Nipple | Aluminum | 85640300N | PTCN300N ALUM WELD END | 54030320 | Ferrule | Steel | 3.5794 |  | 200 | 12/15/2015 12:00:00 AM
PT Coupling | H036348BK-100 | 3.52 | 3.538 | 0.26 | 0.269 | Combination Nipple | Aluminum | 85640300N | PTCN300N ALUM WELD END | 54230320 | Sleeve | Steel | 3.5794 |  | 200 | 12/15/2015 12:00:00 AM
PT Coupling | H036348BK-100 | 3.52 | 3.538 | 0.26 | 0.269 | Cam and Groove | Brass | 1200330 | 30C BRASS HB | 54130320 | Ferrule | Stainless Steel | 3.5794 |  | 200 | 12/15/2015 12:00:00 AM
PT Coupling | H036348BK-100 | 3.52 | 3.538 | 0.26 | 0.269 | Cam and Groove | Brass | 1200330 | 30C BRASS HB | 54030320 | Ferrule | Steel | 3.5794 |  | 200 | 12/15/2015 12:00:00 AM
PT Coupling | H036348BK-100 | 3.52 | 3.538 | 0.26 | 0.269 | Cam and Groove | Brass | 1200330 | 30C BRASS HB | 54230320 | Sleeve | Steel | 3.5794 |  | 200 | 12/15/2015 12:00:00 AM
PT Coupling | H036348BK-100 | 3.52 | 3.538 | 0.26 | 0.269 | Cam and Groove | Brass | 1200330L2 | 30C BRASS SLII SLB | 54030320 | Ferrule | Steel | 3.5794 |  | 200 | 12/15/2015 12:00:00 AM
PT Coupling | H036348BK-100 | 3.52 | 3.538 | 0.26 | 0.269 | Cam and Groove | Brass | 1200330L2 | 30C BRASS SLII SLB | 54230320 | Sleeve | Steel | 3.5794 |  | 200 | 12/15/2015 12:00:00 AM
PT Coupling | H036348BK-100 | 3.52 | 3.538 | 0.26 | 0.269 | Cam and Groove | Brass | 1200330SL | 30CSL BRASS STA-LOK HB | 54030320 | Ferrule | Steel | 3.5794 |  | 200 | 12/15/2015 12:00:00 AM
PT Coupling | H036348BK-100 | 3.52 | 3.538 | 0.26 | 0.269 | Cam and Groove | Brass | 1200330SL | 30CSL BRASS STA-LOK HB | 54230320 | Sleeve | Steel | 3.5794 |  | 200 | 12/15/2015 12:00:00 AM
PT Coupling | H036348BK-100 | 3.52 | 3.538 | 0.26 | 0.269 | Cam and Groove | Brass | 1200530 | 30E BRASS | 54030320 | Ferrule | Steel | 3.5794 |  | 200 | 12/15/2015 12:00:00 AM
PT Coupling | H036348BK-100 | 3.52 | 3.538 | 0.26 | 0.269 | Cam and Groove | Brass | 1200530 | 30E BRASS | 54230320 | Sleeve | Steel | 3.5794 |  | 200 | 12/15/2015 12:00:00 AM
PT Coupling | H036348BK-100 | 3.52 | 3.538 | 0.26 | 0.269 | Cam and Groove | Brass | 1290330 | 30C BRASS HBS | 54030320 | Ferrule | Steel | 3.5794 |  | 200 | 12/15/2015 12:00:00 AM
PT Coupling | H036348BK-100 | 3.52 | 3.538 | 0.26 | 0.269 | Cam and Groove | Brass | 1290330 | 30C BRASS HBS | 54230320 | Sleeve | Steel | 3.5794 |  | 200 | 12/15/2015 12:00:00 AM
PT Coupling | H036348BK-100 | 3.52 | 3.538 | 0.26 | 0.269 | Cam and Groove | Brass | 1290330L2 | 30C BRASS SLII SLS | 54030320 | Ferrule | Steel | 3.5794 |  | 200 | 12/15/2015 12:00:00 AM
PT Coupling | H036348BK-100 | 3.52 | 3.538 | 0.26 | 0.269 | Cam and Groove | Brass | 1290330L2 | 30C BRASS SLII SLS | 54230320 | Sleeve | Steel | 3.5794 |  | 200 | 12/15/2015 12:00:00 AM
PT Coupling | H036348BK-100 | 3.52 | 3.538 | 0.26 | 0.269 | Combination Nipple | Brass | 82640300BR | PTCN300 BRASS | 54030320 | Ferrule | Steel | 3.5794 |  | 200 | 12/15/2015 12:00:00 AM
PT Coupling | H036348BK-100 | 3.52 | 3.538 | 0.26 | 0.269 | Combination Nipple | Brass | 82640300BR | PTCN300 BRASS | 54230320 | Sleeve | Steel | 3.5794 |  | 200 | 12/15/2015 12:00:00 AM
PT Coupling | H036348BK-100 | 3.52 | 3.538 | 0.26 | 0.269 | Cam and Groove | Ductile Iron | 1800330 | 30C DUCTILE | 54230321 | Sleeve | Aluminum | 3.5794 |  | 200 | 12/15/2015 12:00:00 AM
PT Coupling | H036348BK-100 | 3.52 | 3.538 | 0.26 | 0.269 | Cam and Groove | Ductile Iron | 1800330 | 30C DUCTILE | 56030320 | Ferrule | Aluminum | 3.5794 |  | 200 | 12/15/2015 12:00:00 AM
PT Coupling | H036348BK-100 | 3.52 | 3.538 | 0.26 | 0.269 | Cam and Groove | Ductile Iron | 1800330 | 30C DUCTILE | 54130320 | Ferrule | Stainless Steel | 3.5794 |  | 200 | 12/15/2015 12:00:00 AM
PT Coupling | H036348BK-100 | 3.52 | 3.538 | 0.26 | 0.269 | Cam and Groove | Ductile Iron | 1800330 | 30C DUCTILE | 54330320 | Sleeve | Stainless Steel | 3.5794 |  | 200 | 12/15/2015 12:00:00 AM
PT Coupling | H036348BK-100 | 3.52 | 3.538 | 0.26 | 0.269 | Cam and Groove | Ductile Iron | 1800330 | 30C DUCTILE | 54030320 | Ferrule | Steel | 3.5794 |  | 200 | 12/15/2015 12:00:00 AM
PT Coupling | H036348BK-100 | 3.52 | 3.538 | 0.26 | 0.269 | Cam and Groove | Ductile Iron | 1800330 | 30C DUCTILE | 54230320 | Sleeve | Steel | 3.5794 |  | 200 | 12/15/2015 12:00:00 AM
PT Coupling | H036348BK-100 | 3.52 | 3.538 | 0.26 | 0.269 | Cam and Groove | Ductile Iron | 1800530 | 30E DUCTILE | 54230321 | Sleeve | Aluminum | 3.5794 |  | 200 | 12/15/2015 12:00:00 AM
PT Coupling | H036348BK-100 | 3.52 | 3.538 | 0.26 | 0.269 | Cam and Groove | Ductile Iron | 1800530 | 30E DUCTILE | 56030320 | Ferrule | Aluminum | 3.5794 |  | 200 | 12/15/2015 12:00:00 AM
PT Coupling | H036348BK-100 | 3.52 | 3.538 | 0.26 | 0.269 | Cam and Groove | Ductile Iron | 1800530 | 30E DUCTILE | 54130320 | Ferrule | Stainless Steel | 3.5794 |  | 200 | 12/15/2015 12:00:00 AM
PT Coupling | H036348BK-100 | 3.52 | 3.538 | 0.26 | 0.269 | Cam and Groove | Ductile Iron | 1800530 | 30E DUCTILE | 54330320 | Sleeve | Stainless Steel | 3.5794 |  | 200 | 12/15/2015 12:00:00 AM
PT Coupling | H036348BK-100 | 3.52 | 3.538 | 0.26 | 0.269 | Cam and Groove | Ductile Iron | 1800530 | 30E DUCTILE | 54030320 | Ferrule | Steel | 3.5794 |  | 200 | 12/15/2015 12:00:00 AM
PT Coupling | H036348BK-100 | 3.52 | 3.538 | 0.26 | 0.269 | Cam and Groove | Ductile Iron | 1800530 | 30E DUCTILE | 54230320 | Sleeve | Steel | 3.5794 |  | 200 | 12/15/2015 12:00:00 AM
PT Coupling | H036348BK-100 | 3.52 | 3.538 | 0.26 | 0.269 | Cam and Groove | Hastealloy | 2600330 | 30C HASTELLOY® C | 54230321 | Sleeve | Aluminum | 3.5794 |  | 200 | 12/15/2015 12:00:00 AM
PT Coupling | H036348BK-100 | 3.52 | 3.538 | 0.26 | 0.269 | Cam and Groove | Hastealloy | 2600330 | 30C HASTELLOY® C | 56030320 | Ferrule | Aluminum | 3.5794 |  | 200 | 12/15/2015 12:00:00 AM
PT Coupling | H036348BK-100 | 3.52 | 3.538 | 0.26 | 0.269 | Cam and Groove | Hastealloy | 2600330 | 30C HASTELLOY® C | 54130320 | Ferrule | Stainless Steel | 3.5794 |  | 200 | 12/15/2015 12:00:00 AM
PT Coupling | H036348BK-100 | 3.52 | 3.538 | 0.26 | 0.269 | Cam and Groove | Hastealloy | 2600330 | 30C HASTELLOY® C | 54330320 | Sleeve | Stainless Steel | 3.5794 |  | 200 | 12/15/2015 12:00:00 AM
PT Coupling | H036348BK-100 | 3.52 | 3.538 | 0.26 | 0.269 | Cam and Groove | Hastealloy | 2600330 | 30C HASTELLOY® C | 54030320 | Ferrule | Steel | 3.5794 |  | 200 | 12/15/2015 12:00:00 AM
PT Coupling | H036348BK-100 | 3.52 | 3.538 | 0.26 | 0.269 | Cam and Groove | Hastealloy | 2600330 | 30C HASTELLOY® C | 54230320 | Sleeve | Steel | 3.5794 |  | 200 | 12/15/2015 12:00:00 AM
PT Coupling | H036348BK-100 | 3.52 | 3.538 | 0.26 | 0.269 | Cam and Groove | Hastealloy | 2600530 | 30E HASTELLOY® C | 54230321 | Sleeve | Aluminum | 3.5794 |  | 200 | 12/15/2015 12:00:00 AM
PT Coupling | H036348BK-100 | 3.52 | 3.538 | 0.26 | 0.269 | Cam and Groove | Hastealloy | 2600530 | 30E HASTELLOY® C | 56030320 | Ferrule | Aluminum | 3.5794 |  | 200 | 12/15/2015 12:00:00 AM
PT Coupling | H036348BK-100 | 3.52 | 3.538 | 0.26 | 0.269 | Cam and Groove | Hastealloy | 2600530 | 30E HASTELLOY® C | 54130320 | Ferrule | Stainless Steel | 3.5794 |  | 200 | 12/15/2015 12:00:00 AM
PT Coupling | H036348BK-100 | 3.52 | 3.538 | 0.26 | 0.269 | Cam and Groove | Hastealloy | 2600530 | 30E HASTELLOY® C | 54330320 | Sleeve | Stainless Steel | 3.5794 |  | 200 | 12/15/2015 12:00:00 AM
PT Coupling | H036348BK-100 | 3.52 | 3.538 | 0.26 | 0.269 | Cam and Groove | Hastealloy | 2600530 | 30E HASTELLOY® C | 54030320 | Ferrule | Steel | 3.5794 |  | 200 | 12/15/2015 12:00:00 AM
PT Coupling | H036348BK-100 | 3.52 | 3.538 | 0.26 | 0.269 | Cam and Groove | Hastealloy | 2600530 | 30E HASTELLOY® C | 54230320 | Sleeve | Steel | 3.5794 |  | 200 | 12/15/2015 12:00:00 AM
PT Coupling | H036348BK-100 | 3.52 | 3.538 | 0.26 | 0.269 | Cam and Groove | Monel | 2200330 | 30C MONEL | 54030320 | Ferrule | Steel | 3.5794 |  | 200 | 12/15/2015 12:00:00 AM
PT Coupling | H036348BK-100 | 3.52 | 3.538 | 0.26 | 0.269 | Cam and Groove | Monel | 2200330 | 30C MONEL | 54230320 | Sleeve | Steel | 3.5794 |  | 200 | 12/15/2015 12:00:00 AM
PT Coupling | H036348BK-100 | 3.52 | 3.538 | 0.26 | 0.269 | Cam and Groove | Monel | 2200530 | 30E MONEL | 54030320 | Ferrule | Steel | 3.5794 |  | 200 | 12/15/2015 12:00:00 AM
PT Coupling | H036348BK-100 | 3.52 | 3.538 | 0.26 | 0.269 | Cam and Groove | Monel | 2200530 | 30E MONEL | 54230320 | Sleeve | Steel | 3.5794 |  | 200 | 12/15/2015 12:00:00 AM
PT Coupling | H036348BK-100 | 3.52 | 3.538 | 0.26 | 0.269 | Cam and Groove | Stainless Steel | 1400330 | 30C SS | 54230321 | Sleeve | Aluminum | 3.5794 |  | 200 | 12/15/2015 12:00:00 AM
PT Coupling | H036348BK-100 | 3.52 | 3.538 | 0.26 | 0.269 | Cam and Groove | Stainless Steel | 1400330 | 30C SS | 56030320 | Ferrule | Aluminum | 3.5794 |  | 200 | 12/15/2015 12:00:00 AM
PT Coupling | H036348BK-100 | 3.52 | 3.538 | 0.26 | 0.269 | Cam and Groove | Stainless Steel | 1400330 | 30C SS | 54130320 | Ferrule | Stainless Steel | 3.5794 |  | 200 | 12/15/2015 12:00:00 AM
PT Coupling | H036348BK-100 | 3.52 | 3.538 | 0.26 | 0.269 | Cam and Groove | Stainless Steel | 1400330 | 30C SS | 54330320 | Sleeve | Stainless Steel | 3.5794 |  | 200 | 12/15/2015 12:00:00 AM
PT Coupling | H036348BK-100 | 3.52 | 3.538 | 0.26 | 0.269 | Cam and Groove | Stainless Steel | 1400330 | 30C SS | 54030320 | Ferrule | Steel | 3.5794 |  | 200 | 12/15/2015 12:00:00 AM
PT Coupling | H036348BK-100 | 3.52 | 3.538 | 0.26 | 0.269 | Cam and Groove | Stainless Steel | 1400330 | 30C SS | 54230320 | Sleeve | Steel | 3.5794 |  | 200 | 12/15/2015 12:00:00 AM
PT Coupling | H036348BK-100 | 3.52 | 3.538 | 0.26 | 0.269 | Cam and Groove | Stainless Steel | 1400330L2 | 30C SS SLII | 54230321 | Sleeve | Aluminum | 3.5794 |  | 200 | 12/15/2015 12:00:00 AM
PT Coupling | H036348BK-100 | 3.52 | 3.538 | 0.26 | 0.269 | Cam and Groove | Stainless Steel | 1400330L2 | 30C SS SLII | 56030320 | Ferrule | Aluminum | 3.5794 |  | 200 | 12/15/2015 12:00:00 AM
PT Coupling | H036348BK-100 | 3.52 | 3.538 | 0.26 | 0.269 | Cam and Groove | Stainless Steel | 1400330L2 | 30C SS SLII | 54130320 | Ferrule | Stainless Steel | 3.5794 |  | 200 | 12/15/2015 12:00:00 AM
PT Coupling | H036348BK-100 | 3.52 | 3.538 | 0.26 | 0.269 | Cam and Groove | Stainless Steel | 1400330L2 | 30C SS SLII | 54330320 | Sleeve | Stainless Steel | 3.5794 |  | 200 | 12/15/2015 12:00:00 AM
PT Coupling | H036348BK-100 | 3.52 | 3.538 | 0.26 | 0.269 | Cam and Groove | Stainless Steel | 1400330L2 | 30C SS SLII | 54030320 | Ferrule | Steel | 3.5794 |  | 200 | 12/15/2015 12:00:00 AM
PT Coupling | H036348BK-100 | 3.52 | 3.538 | 0.26 | 0.269 | Cam and Groove | Stainless Steel | 1400330L2 | 30C SS SLII | 54230320 | Sleeve | Steel | 3.5794 |  | 200 | 12/15/2015 12:00:00 AM
PT Coupling | H036348BK-100 | 3.52 | 3.538 | 0.26 | 0.269 | Cam and Groove | Stainless Steel | 1400530 | 30E SS | 54230321 | Sleeve | Aluminum | 3.5794 |  | 200 | 12/15/2015 12:00:00 AM
PT Coupling | H036348BK-100 | 3.52 | 3.538 | 0.26 | 0.269 | Cam and Groove | Stainless Steel | 1400530 | 30E SS | 56030320 | Ferrule | Aluminum | 3.5794 |  | 200 | 12/15/2015 12:00:00 AM
PT Coupling | H036348BK-100 | 3.52 | 3.538 | 0.26 | 0.269 | Cam and Groove | Stainless Steel | 1400530 | 30E SS | 54130320 | Ferrule | Stainless Steel | 3.5794 |  | 200 | 12/15/2015 12:00:00 AM
PT Coupling | H036348BK-100 | 3.52 | 3.538 | 0.26 | 0.269 | Cam and Groove | Stainless Steel | 1400530 | 30E SS | 54330320 | Sleeve | Stainless Steel | 3.5794 |  | 200 | 12/15/2015 12:00:00 AM
PT Coupling | H036348BK-100 | 3.52 | 3.538 | 0.26 | 0.269 | Cam and Groove | Stainless Steel | 1400530 | 30E SS | 54030320 | Ferrule | Steel | 3.5794 |  | 200 | 12/15/2015 12:00:00 AM
PT Coupling | H036348BK-100 | 3.52 | 3.538 | 0.26 | 0.269 | Cam and Groove | Stainless Steel | 1400530 | 30E SS | 54230320 | Sleeve | Steel | 3.5794 |  | 200 | 12/15/2015 12:00:00 AM
PT Coupling | H036348BK-100 | 3.52 | 3.538 | 0.26 | 0.269 | Interlocking Crimp Stem | Stainless Steel | 5713002 | 30TMC50SS BODY | 54230321 | Sleeve | Aluminum | 3.5794 |  | 600 | 12/15/2015 12:00:00 AM
PT Coupling | H036348BK-100 | 3.52 | 3.538 | 0.26 | 0.269 | Interlocking Crimp Stem | Stainless Steel | 5713002 | 30TMC50SS BODY | 56030320 | Ferrule | Aluminum | 3.5794 |  | 600 | 12/15/2015 12:00:00 AM
PT Coupling | H036348BK-100 | 3.52 | 3.538 | 0.26 | 0.269 | Interlocking Crimp Stem | Stainless Steel | 5713002 | 30TMC50SS BODY | 54130320 | Ferrule | Stainless Steel | 3.5794 |  | 600 | 12/15/2015 12:00:00 AM
PT Coupling | H036348BK-100 | 3.52 | 3.538 | 0.26 | 0.269 | Interlocking Crimp Stem | Stainless Steel | 5713002 | 30TMC50SS BODY | 54330320 | Sleeve | Stainless Steel | 3.5794 |  | 600 | 12/15/2015 12:00:00 AM
PT Coupling | H036348BK-100 | 3.52 | 3.538 | 0.26 | 0.269 | Interlocking Crimp Stem | Stainless Steel | 5713002 | 30TMC50SS BODY | 54030320 | Ferrule | Steel | 3.5794 |  | 600 | 12/15/2015 12:00:00 AM
PT Coupling | H036348BK-100 | 3.52 | 3.538 | 0.26 | 0.269 | Interlocking Crimp Stem | Stainless Steel | 5713002 | 30TMC50SS BODY | 54230320 | Sleeve | Steel | 3.5794 |  | 600 | 12/15/2015 12:00:00 AM
PT Coupling | H036348BK-100 | 3.52 | 3.538 | 0.26 | 0.269 | Interlocking Crimp Stem | Stainless Steel | 5713014 | 30WC50SS BODY 304SS | 54230321 | Sleeve | Aluminum | 3.5794 |  | 600 | 12/15/2015 12:00:00 AM
PT Coupling | H036348BK-100 | 3.52 | 3.538 | 0.26 | 0.269 | Interlocking Crimp Stem | Stainless Steel | 5713014 | 30WC50SS BODY 304SS | 56030320 | Ferrule | Aluminum | 3.5794 |  | 600 | 12/15/2015 12:00:00 AM
PT Coupling | H036348BK-100 | 3.52 | 3.538 | 0.26 | 0.269 | Interlocking Crimp Stem | Stainless Steel | 5713014 | 30WC50SS BODY 304SS | 54130320 | Ferrule | Stainless Steel | 3.5794 |  | 600 | 12/15/2015 12:00:00 AM
PT Coupling | H036348BK-100 | 3.52 | 3.538 | 0.26 | 0.269 | Interlocking Crimp Stem | Stainless Steel | 5713014 | 30WC50SS BODY 304SS | 54330320 | Sleeve | Stainless Steel | 3.5794 |  | 600 | 12/15/2015 12:00:00 AM
PT Coupling | H036348BK-100 | 3.52 | 3.538 | 0.26 | 0.269 | Interlocking Crimp Stem | Stainless Steel | 5713014 | 30WC50SS BODY 304SS | 54030320 | Ferrule | Steel | 3.5794 |  | 600 | 12/15/2015 12:00:00 AM
PT Coupling | H036348BK-100 | 3.52 | 3.538 | 0.26 | 0.269 | Interlocking Crimp Stem | Stainless Steel | 5713014 | 30WC50SS BODY 304SS | 54230320 | Sleeve | Steel | 3.5794 |  | 600 | 12/15/2015 12:00:00 AM
PT Coupling | H036348BK-100 | 3.52 | 3.538 | 0.26 | 0.269 | Interlocking Crimp Stem | Stainless Steel | 5713016 | 30VC50SS BODY | 54230321 | Sleeve | Aluminum | 3.5794 |  | 600 | 12/15/2015 12:00:00 AM
PT Coupling | H036348BK-100 | 3.52 | 3.538 | 0.26 | 0.269 | Interlocking Crimp Stem | Stainless Steel | 5713016 | 30VC50SS BODY | 56030320 | Ferrule | Aluminum | 3.5794 |  | 600 | 12/15/2015 12:00:00 AM
PT Coupling | H036348BK-100 | 3.52 | 3.538 | 0.26 | 0.269 | Interlocking Crimp Stem | Stainless Steel | 5713016 | 30VC50SS BODY | 54130320 | Ferrule | Stainless Steel | 3.5794 |  | 600 | 12/15/2015 12:00:00 AM
PT Coupling | H036348BK-100 | 3.52 | 3.538 | 0.26 | 0.269 | Interlocking Crimp Stem | Stainless Steel | 5713016 | 30VC50SS BODY | 54330320 | Sleeve | Stainless Steel | 3.5794 |  | 600 | 12/15/2015 12:00:00 AM
PT Coupling | H036348BK-100 | 3.52 | 3.538 | 0.26 | 0.269 | Interlocking Crimp Stem | Stainless Steel | 5713016 | 30VC50SS BODY | 54030320 | Ferrule | Steel | 3.5794 |  | 600 | 12/15/2015 12:00:00 AM
PT Coupling | H036348BK-100 | 3.52 | 3.538 | 0.26 | 0.269 | Interlocking Crimp Stem | Stainless Steel | 5713016 | 30VC50SS BODY | 54230320 | Sleeve | Steel | 3.5794 |  | 600 | 12/15/2015 12:00:00 AM
PT Coupling | H036348BK-100 | 3.52 | 3.538 | 0.26 | 0.269 | Combination Nipple | Stainless Steel | 84640300 | PTCN300 316SS | 54230321 | Sleeve | Aluminum | 3.5794 |  | 200 | 12/15/2015 12:00:00 AM
PT Coupling | H036348BK-100 | 3.52 | 3.538 | 0.26 | 0.269 | Combination Nipple | Stainless Steel | 84640300 | PTCN300 316SS | 56030320 | Ferrule | Aluminum | 3.5794 |  | 200 | 12/15/2015 12:00:00 AM
PT Coupling | H036348BK-100 | 3.52 | 3.538 | 0.26 | 0.269 | Combination Nipple | Stainless Steel | 84640300 | PTCN300 316SS | 54130320 | Ferrule | Stainless Steel | 3.5794 |  | 200 | 12/15/2015 12:00:00 AM
PT Coupling | H036348BK-100 | 3.52 | 3.538 | 0.26 | 0.269 | Combination Nipple | Stainless Steel | 84640300 | PTCN300 316SS | 54330320 | Sleeve | Stainless Steel | 3.5794 |  | 200 | 12/15/2015 12:00:00 AM
PT Coupling | H036348BK-100 | 3.52 | 3.538 | 0.26 | 0.269 | Combination Nipple | Stainless Steel | 84640300 | PTCN300 316SS | 54030320 | Ferrule | Steel | 3.5794 |  | 200 | 12/15/2015 12:00:00 AM
PT Coupling | H036348BK-100 | 3.52 | 3.538 | 0.26 | 0.269 | Combination Nipple | Stainless Steel | 84640300 | PTCN300 316SS | 54230320 | Sleeve | Steel | 3.5794 |  | 200 | 12/15/2015 12:00:00 AM
PT Coupling | H036348BK-100 | 3.52 | 3.538 | 0.26 | 0.269 | Combination Nipple | Stainless Steel | 84640300N | PTCN300N 316SS WELD END | 54230321 | Sleeve | Aluminum | 3.5794 |  | 200 | 12/15/2015 12:00:00 AM
PT Coupling | H036348BK-100 | 3.52 | 3.538 | 0.26 | 0.269 | Combination Nipple | Stainless Steel | 84640300N | PTCN300N 316SS WELD END | 56030320 | Ferrule | Aluminum | 3.5794 |  | 200 | 12/15/2015 12:00:00 AM
PT Coupling | H036348BK-100 | 3.52 | 3.538 | 0.26 | 0.269 | Combination Nipple | Stainless Steel | 84640300N | PTCN300N 316SS WELD END | 54130320 | Ferrule | Stainless Steel | 3.5794 |  | 200 | 12/15/2015 12:00:00 AM
PT Coupling | H036348BK-100 | 3.52 | 3.538 | 0.26 | 0.269 | Combination Nipple | Stainless Steel | 84640300N | PTCN300N 316SS WELD END | 54330320 | Sleeve | Stainless Steel | 3.5794 |  | 200 | 12/15/2015 12:00:00 AM
PT Coupling | H036348BK-100 | 3.52 | 3.538 | 0.26 | 0.269 | Combination Nipple | Stainless Steel | 84640300N | PTCN300N 316SS WELD END | 54030320 | Ferrule | Steel | 3.5794 |  | 200 | 12/15/2015 12:00:00 AM
PT Coupling | H036348BK-100 | 3.52 | 3.538 | 0.26 | 0.269 | Combination Nipple | Stainless Steel | 84640300N | PTCN300N 316SS WELD END | 54230320 | Sleeve | Steel | 3.5794 |  | 200 | 12/15/2015 12:00:00 AM
PT Coupling | H036348BK-100 | 3.52 | 3.538 | 0.26 | 0.269 | Cam and Groove | Steel | 2400330 | 30C CS | 54230321 | Sleeve | Aluminum | 3.5794 |  | 200 | 12/15/2015 12:00:00 AM
PT Coupling | H036348BK-100 | 3.52 | 3.538 | 0.26 | 0.269 | Cam and Groove | Steel | 2400330 | 30C CS | 56030320 | Ferrule | Aluminum | 3.5794 |  | 200 | 12/15/2015 12:00:00 AM
PT Coupling | H036348BK-100 | 3.52 | 3.538 | 0.26 | 0.269 | Cam and Groove | Steel | 2400330 | 30C CS | 54130320 | Ferrule | Stainless Steel | 3.5794 |  | 200 | 12/15/2015 12:00:00 AM
PT Coupling | H036348BK-100 | 3.52 | 3.538 | 0.26 | 0.269 | Cam and Groove | Steel | 2400330 | 30C CS | 54330320 | Sleeve | Stainless Steel | 3.5794 |  | 200 | 12/15/2015 12:00:00 AM
PT Coupling | H036348BK-100 | 3.52 | 3.538 | 0.26 | 0.269 | Cam and Groove | Steel | 2400330 | 30C CS | 54030320 | Ferrule | Steel | 3.5794 |  | 200 | 12/15/2015 12:00:00 AM
PT Coupling | H036348BK-100 | 3.52 | 3.538 | 0.26 | 0.269 | Cam and Groove | Steel | 2400330 | 30C CS | 54230320 | Sleeve | Steel | 3.5794 |  | 200 | 12/15/2015 12:00:00 AM
PT Coupling | H036348BK-100 | 3.52 | 3.538 | 0.26 | 0.269 | Cam and Groove | Steel | 2400530 | 30E CS | 54230321 | Sleeve | Aluminum | 3.5794 |  | 200 | 12/15/2015 12:00:00 AM
PT Coupling | H036348BK-100 | 3.52 | 3.538 | 0.26 | 0.269 | Cam and Groove | Steel | 2400530 | 30E CS | 56030320 | Ferrule | Aluminum | 3.5794 |  | 200 | 12/15/2015 12:00:00 AM
PT Coupling | H036348BK-100 | 3.52 | 3.538 | 0.26 | 0.269 | Cam and Groove | Steel | 2400530 | 30E CS | 54130320 | Ferrule | Stainless Steel | 3.5794 |  | 200 | 12/15/2015 12:00:00 AM
PT Coupling | H036348BK-100 | 3.52 | 3.538 | 0.26 | 0.269 | Cam and Groove | Steel | 2400530 | 30E CS | 54330320 | Sleeve | Stainless Steel | 3.5794 |  | 200 | 12/15/2015 12:00:00 AM
PT Coupling | H036348BK-100 | 3.52 | 3.538 | 0.26 | 0.269 | Cam and Groove | Steel | 2400530 | 30E CS | 54030320 | Ferrule | Steel | 3.5794 |  | 200 | 12/15/2015 12:00:00 AM
PT Coupling | H036348BK-100 | 3.52 | 3.538 | 0.26 | 0.269 | Cam and Groove | Steel | 2400530 | 30E CS | 54230320 | Sleeve | Steel | 3.5794 |  | 200 | 12/15/2015 12:00:00 AM
PT Coupling | H036348BK-100 | 3.52 | 3.538 | 0.26 | 0.269 | Interlocking Crimp Stem | Steel | 5703002 | 30TMC50CS BODY | 54230321 | Sleeve | Aluminum | 3.5794 |  | 600 | 12/15/2015 12:00:00 AM
PT Coupling | H036348BK-100 | 3.52 | 3.538 | 0.26 | 0.269 | Interlocking Crimp Stem | Steel | 5703002 | 30TMC50CS BODY | 56030320 | Ferrule | Aluminum | 3.5794 |  | 600 | 12/15/2015 12:00:00 AM
PT Coupling | H036348BK-100 | 3.52 | 3.538 | 0.26 | 0.269 | Interlocking Crimp Stem | Steel | 5703002 | 30TMC50CS BODY | 54130320 | Ferrule | Stainless Steel | 3.5794 |  | 600 | 12/15/2015 12:00:00 AM
PT Coupling | H036348BK-100 | 3.52 | 3.538 | 0.26 | 0.269 | Interlocking Crimp Stem | Steel | 5703002 | 30TMC50CS BODY | 54330320 | Sleeve | Stainless Steel | 3.5794 |  | 600 | 12/15/2015 12:00:00 AM
PT Coupling | H036348BK-100 | 3.52 | 3.538 | 0.26 | 0.269 | Interlocking Crimp Stem | Steel | 5703002 | 30TMC50CS BODY | 54030320 | Ferrule | Steel | 3.5794 |  | 600 | 12/15/2015 12:00:00 AM
PT Coupling | H036348BK-100 | 3.52 | 3.538 | 0.26 | 0.269 | Interlocking Crimp Stem | Steel | 5703002 | 30TMC50CS BODY | 54230320 | Sleeve | Steel | 3.5794 |  | 600 | 12/15/2015 12:00:00 AM
PT Coupling | H036348BK-100 | 3.52 | 3.538 | 0.26 | 0.269 | Interlocking Crimp Stem | Steel | 5703014 | 30WC50CS BODY | 54230321 | Sleeve | Aluminum | 3.5794 |  | 600 | 12/15/2015 12:00:00 AM
PT Coupling | H036348BK-100 | 3.52 | 3.538 | 0.26 | 0.269 | Interlocking Crimp Stem | Steel | 5703014 | 30WC50CS BODY | 56030320 | Ferrule | Aluminum | 3.5794 |  | 600 | 12/15/2015 12:00:00 AM
PT Coupling | H036348BK-100 | 3.52 | 3.538 | 0.26 | 0.269 | Interlocking Crimp Stem | Steel | 5703014 | 30WC50CS BODY | 54130320 | Ferrule | Stainless Steel | 3.5794 |  | 600 | 12/15/2015 12:00:00 AM
PT Coupling | H036348BK-100 | 3.52 | 3.538 | 0.26 | 0.269 | Interlocking Crimp Stem | Steel | 5703014 | 30WC50CS BODY | 54330320 | Sleeve | Stainless Steel | 3.5794 |  | 600 | 12/15/2015 12:00:00 AM
PT Coupling | H036348BK-100 | 3.52 | 3.538 | 0.26 | 0.269 | Interlocking Crimp Stem | Steel | 5703014 | 30WC50CS BODY | 54030320 | Ferrule | Steel | 3.5794 |  | 600 | 12/15/2015 12:00:00 AM
PT Coupling | H036348BK-100 | 3.52 | 3.538 | 0.26 | 0.269 | Interlocking Crimp Stem | Steel | 5703014 | 30WC50CS BODY | 54230320 | Sleeve | Steel | 3.5794 |  | 600 | 12/15/2015 12:00:00 AM
PT Coupling | H036348BK-100 | 3.52 | 3.538 | 0.26 | 0.269 | Interlocking Crimp Stem | Steel | 5703016 | 30VC50CS BODY | 54230321 | Sleeve | Aluminum | 3.5794 |  | 600 | 12/15/2015 12:00:00 AM
PT Coupling | H036348BK-100 | 3.52 | 3.538 | 0.26 | 0.269 | Interlocking Crimp Stem | Steel | 5703016 | 30VC50CS BODY | 56030320 | Ferrule | Aluminum | 3.5794 |  | 600 | 12/15/2015 12:00:00 AM
PT Coupling | H036348BK-100 | 3.52 | 3.538 | 0.26 | 0.269 | Interlocking Crimp Stem | Steel | 5703016 | 30VC50CS BODY | 54130320 | Ferrule | Stainless Steel | 3.5794 |  | 600 | 12/15/2015 12:00:00 AM
PT Coupling | H036348BK-100 | 3.52 | 3.538 | 0.26 | 0.269 | Interlocking Crimp Stem | Steel | 5703016 | 30VC50CS BODY | 54330320 | Sleeve | Stainless Steel | 3.5794 |  | 600 | 12/15/2015 12:00:00 AM
PT Coupling | H036348BK-100 | 3.52 | 3.538 | 0.26 | 0.269 | Interlocking Crimp Stem | Steel | 5703016 | 30VC50CS BODY | 54030320 | Ferrule | Steel | 3.5794 |  | 600 | 12/15/2015 12:00:00 AM
PT Coupling | H036348BK-100 | 3.52 | 3.538 | 0.26 | 0.269 | Interlocking Crimp Stem | Steel | 5703016 | 30VC50CS BODY | 54230320 | Sleeve | Steel | 3.5794 |  | 600 | 12/15/2015 12:00:00 AM
PT Coupling | H036348BK-100 | 3.52 | 3.538 | 0.26 | 0.269 | Combination Nipple | Steel | 82640300 | PTCN300 STEEL | 54030320 | Ferrule | Steel | 3.5794 |  | 200 | 12/15/2015 12:00:00 AM
PT Coupling | H036348BK-100 | 3.52 | 3.538 | 0.26 | 0.269 | Combination Nipple | Steel | 82640300 | PTCN300 STEEL | 54230320 | Sleeve | Steel | 3.5794 |  | 200 | 12/15/2015 12:00:00 AM
PT Coupling | H036348BK-100 | 3.52 | 3.538 | 0.26 | 0.269 | Combination Nipple | Steel | 82640300N | PTCN300N STEEL WELD END | 54030320 | Ferrule | Steel | 3.5794 |  | 200 | 12/15/2015 12:00:00 AM
PT Coupling | H036348BK-100 | 3.52 | 3.538 | 0.26 | 0.269 | Combination Nipple | Steel | 82640300N | PTCN300N STEEL WELD END | 54230320 | Sleeve | Steel | 3.5794 |  | 200 | 12/15/2015 12:00:00 AM
PT Coupling | H036348BK-100 | 3.52 | 3.538 | 0.26 | 0.269 | Combination Nipple | Steel | 83640300 | PTCN300 STEEL PLATED | 54230321 | Sleeve | Aluminum | 3.5794 |  | 200 | 12/15/2015 12:00:00 AM
PT Coupling | H036348BK-100 | 3.52 | 3.538 | 0.26 | 0.269 | Combination Nipple | Steel | 83640300 | PTCN300 STEEL PLATED | 56030320 | Ferrule | Aluminum | 3.5794 |  | 200 | 12/15/2015 12:00:00 AM
PT Coupling | H036348BK-100 | 3.52 | 3.538 | 0.26 | 0.269 | Combination Nipple | Steel | 83640300 | PTCN300 STEEL PLATED | 54130320 | Ferrule | Stainless Steel | 3.5794 |  | 200 | 12/15/2015 12:00:00 AM
PT Coupling | H036348BK-100 | 3.52 | 3.538 | 0.26 | 0.269 | Combination Nipple | Steel | 83640300 | PTCN300 STEEL PLATED | 54330320 | Sleeve | Stainless Steel | 3.5794 |  | 200 | 12/15/2015 12:00:00 AM
PT Coupling | H036348BK-100 | 3.52 | 3.538 | 0.26 | 0.269 | Combination Nipple | Steel | 83640300 | PTCN300 STEEL PLATED | 54030320 | Ferrule | Steel | 3.5794 |  | 200 | 12/15/2015 12:00:00 AM
PT Coupling | H036348BK-100 | 3.52 | 3.538 | 0.26 | 0.269 | Combination Nipple | Steel | 83640300 | PTCN300 STEEL PLATED | 54230320 | Sleeve | Steel | 3.5794 |  | 200 | 12/15/2015 12:00:00 AM
Dixon | H036348BK-100 | 3.523 | 3.538 | 0.262 | 0.269 | Cam and Groove | Aluminum | 300-C-AL | Dixon Coupler x Hose Shank | CF300-6CS | Ferrule | Steel | 3.597 |  | 150 | 12/14/2015 12:00:00 AM
Dixon | H036348BK-100 | 3.523 | 3.538 | 0.262 | 0.269 | Cam and Groove | Aluminum | 300-E-AL | Dixon Adapter x Hose Shank | CF300-6CS | Ferrule | Steel | 3.597 |  | 150 | 12/14/2015 12:00:00 AM
Campbell | H036348BK-100 | 3.532 | 3.544 | 0.266 | 0.272 | Crimp | Aluminum | C-AL-300 | Cam & Groove | SPS300340 | Sleeve | Steel | 3.63 |  | 120 | 12/15/2015 12:00:00 AM
Campbell | H036348BK-100 | 3.532 | 3.544 | 0.266 | 0.272 | Crimp | Aluminum | E-AL-300 | Cam & Groove | SPS300340 | Sleeve | Steel | 3.63 |  | 120 | 12/15/2015 12:00:00 AM
Campbell | H036348BK-100 | 3.532 | 3.544 | 0.266 | 0.272 | Crimp | Steel | CSB-12 | Pin Lug | SPS300336S | Sleeve | Steel | 3.59 |  | 150 | 12/15/2015 12:00:00 AM
Campbell | H036348BK-100 | 3.532 | 3.544 | 0.266 | 0.272 | Crimp | Steel | FHAS-12C | Class 150 Flange Fixed | FPS300336 | Ferrule | Steel | 3.59 |  | 150 | 12/15/2015 12:00:00 AM
Campbell | H036348BK-100 | 3.532 | 3.544 | 0.266 | 0.272 | Crimp | Steel | HAS-12 | Combination Nipple | SPS300336S | Sleeve | Steel | 3.59 |  | 150 | 12/15/2015 12:00:00 AM
Campbell | H036348BK-100 | 3.532 | 3.544 | 0.266 | 0.272 | Crimp | Steel | THAS-12C | Turnback Nipple | FPS300336 | Ferrule | Steel | 3.59 |  | 150 | 12/15/2015 12:00:00 AM
Dixon | H036348BK-100 | 3.539 | 3.554 | 0.27 | 0.276 | Cam and Groove | Aluminum | 300-C-AL | Dixon Coupler x Hose Shank | CF300-6CS | Ferrule | Steel | 3.609 |  | 150 | 12/14/2015 12:00:00 AM
Dixon | H036348BK-100 | 3.539 | 3.554 | 0.27 | 0.276 | Cam and Groove | Aluminum | 300-E-AL | Dixon Adapter x Hose Shank | CF300-6CS | Ferrule | Steel | 3.609 |  | 150 | 12/14/2015 12:00:00 AM
Campbell | H036348BK-100 | 3.546 | 3.56 | 0.273 | 0.28 | Crimp | Aluminum | C-AL-300 | Cam & Groove | SPS300340 | Sleeve | Steel | 3.642 |  | 120 | 12/15/2015 12:00:00 AM
Campbell | H036348BK-100 | 3.546 | 3.56 | 0.273 | 0.28 | Crimp | Aluminum | E-AL-300 | Cam & Groove | SPS300340 | Sleeve | Steel | 3.642 |  | 120 | 12/15/2015 12:00:00 AM
Campbell | H036348BK-100 | 3.546 | 3.56 | 0.273 | 0.28 | Crimp | Steel | CSB-12 | Pin Lug | SPS300340S | Sleeve | Steel | 3.602 |  | 150 | 12/15/2015 12:00:00 AM
Campbell | H036348BK-100 | 3.546 | 3.56 | 0.273 | 0.28 | Crimp | Steel | FHAS-12C | Class 150 Flange Fixed | FPS300340 | Ferrule | Steel | 3.602 |  | 150 | 12/15/2015 12:00:00 AM
Campbell | H036348BK-100 | 3.546 | 3.56 | 0.273 | 0.28 | Crimp | Steel | HAS-12 | Combination Nipple | SPS300340S | Sleeve | Steel | 3.602 |  | 150 | 12/15/2015 12:00:00 AM
Campbell | H036348BK-100 | 3.546 | 3.56 | 0.273 | 0.28 | Crimp | Steel | THAS-12C | Turnback Nipple | FPS300340 | Ferrule | Steel | 3.602 |  | 150 | 12/15/2015 12:00:00 AM
Dixon | H036348BK-100 | 3.555 | 3.569 | 0.277 | 0.284 | Cam and Groove | Aluminum | 300-C-AL | Dixon Coupler x Hose Shank | CF300-6CS | Ferrule | Steel | 3.621 |  | 150 | 12/14/2015 12:00:00 AM
Dixon | H036348BK-100 | 3.555 | 3.569 | 0.277 | 0.284 | Cam and Groove | Aluminum | 300-E-AL | Dixon Adapter x Hose Shank | CF300-6CS | Ferrule | Steel | 3.621 |  | 150 | 12/14/2015 12:00:00 AM
Campbell | H036348BK-100 | 3.562 | 3.576 | 0.281 | 0.288 | Crimp | Aluminum | C-AL-300 | Cam & Groove | SPS300344 | Sleeve | Steel | 3.654 |  | 120 | 12/15/2015 12:00:00 AM
Campbell | H036348BK-100 | 3.562 | 3.576 | 0.281 | 0.288 | Crimp | Aluminum | E-AL-300 | Cam & Groove | SPS300344 | Sleeve | Steel | 3.654 |  | 120 | 12/15/2015 12:00:00 AM
Campbell | H036348BK-100 | 3.562 | 3.576 | 0.281 | 0.288 | Crimp | Steel | CSB-12 | Pin Lug | SPS300340S | Sleeve | Steel | 3.614 |  | 150 | 12/15/2015 12:00:00 AM
Campbell | H036348BK-100 | 3.562 | 3.576 | 0.281 | 0.288 | Crimp | Steel | FHAS-12C | Class 150 Flange Fixed | FPS300340 | Ferrule | Steel | 3.614 |  | 150 | 12/15/2015 12:00:00 AM
Campbell | H036348BK-100 | 3.562 | 3.576 | 0.281 | 0.288 | Crimp | Steel | HAS-12 | Combination Nipple | SPS300340S | Sleeve | Steel | 3.614 |  | 150 | 12/15/2015 12:00:00 AM
Campbell | H036348BK-100 | 3.562 | 3.576 | 0.281 | 0.288 | Crimp | Steel | THAS-12C | Turnback Nipple | FPS300340 | Ferrule | Steel | 3.614 |  | 150 | 12/15/2015 12:00:00 AM
Dixon | H036348BK-100 | 3.57 | 3.585 | 0.285 | 0.292 | Cam and Groove | Aluminum | 300-C-AL | Dixon Coupler x Hose Shank | CF300-7CS | Ferrule | Steel | 3.634 |  | 150 | 12/14/2015 12:00:00 AM
Dixon | H036348BK-100 | 3.57 | 3.585 | 0.285 | 0.292 | Cam and Groove | Aluminum | 300-E-AL | Dixon Adapter x Hose Shank | CF300-7CS | Ferrule | Steel | 3.634 |  | 150 | 12/14/2015 12:00:00 AM
Campbell | H036348BK-100 | 3.578 | 3.592 | 0.289 | 0.296 | Crimp | Aluminum | C-AL-300 | Cam & Groove | SPS300344 | Sleeve | Steel | 3.667 |  | 120 | 12/15/2015 12:00:00 AM
Campbell | H036348BK-100 | 3.578 | 3.592 | 0.289 | 0.296 | Crimp | Aluminum | E-AL-300 | Cam & Groove | SPS300344 | Sleeve | Steel | 3.667 |  | 120 | 12/15/2015 12:00:00 AM
Campbell | H036348BK-100 | 3.578 | 3.592 | 0.289 | 0.296 | Crimp | Steel | CSB-12 | Pin Lug | SPS300340S | Sleeve | Steel | 3.627 |  | 150 | 12/15/2015 12:00:00 AM
Campbell | H036348BK-100 | 3.578 | 3.592 | 0.289 | 0.296 | Crimp | Steel | FHAS-12C | Class 150 Flange Fixed | FPS300340 | Ferrule | Steel | 3.627 |  | 150 | 12/15/2015 12:00:00 AM
Campbell | H036348BK-100 | 3.578 | 3.592 | 0.289 | 0.296 | Crimp | Steel | HAS-12 | Combination Nipple | SPS300340S | Sleeve | Steel | 3.627 |  | 150 | 12/15/2015 12:00:00 AM
Campbell | H036348BK-100 | 3.578 | 3.592 | 0.289 | 0.296 | Crimp | Steel | THAS-12C | Turnback Nipple | FPS300340 | Ferrule | Steel | 3.627 |  | 150 | 12/15/2015 12:00:00 AM
Dixon | H036348BK-100 | 3.586 | 3.601 | 0.293 | 0.3 | Cam and Groove | Aluminum | 300-C-AL | Dixon Coupler x Hose Shank | CF300-7CS | Ferrule | Steel | 3.646 |  | 150 | 12/14/2015 12:00:00 AM
Dixon | H036348BK-100 | 3.586 | 3.601 | 0.293 | 0.3 | Cam and Groove | Aluminum | 300-E-AL | Dixon Adapter x Hose Shank | CF300-7CS | Ferrule | Steel | 3.646 |  | 150 | 12/14/2015 12:00:00 AM
Campbell | H036348BK-100 | 3.594 | 3.608 | 0.297 | 0.304 | Crimp | Aluminum | C-AL-300 | Cam & Groove | SPS300344 | Sleeve | Steel | 3.679 |  | 120 | 12/15/2015 12:00:00 AM
Campbell | H036348BK-100 | 3.594 | 3.608 | 0.297 | 0.304 | Crimp | Aluminum | E-AL-300 | Cam & Groove | SPS300344 | Sleeve | Steel | 3.679 |  | 120 | 12/15/2015 12:00:00 AM
Campbell | H036348BK-100 | 3.594 | 3.608 | 0.297 | 0.304 | Crimp | Steel | CSB-12 | Pin Lug | SPS300340S | Sleeve | Steel | 3.639 |  | 150 | 12/15/2015 12:00:00 AM
Campbell | H036348BK-100 | 3.594 | 3.608 | 0.297 | 0.304 | Crimp | Steel | FHAS-12C | Class 150 Flange Fixed | FPS300340 | Ferrule | Steel | 3.639 |  | 150 | 12/15/2015 12:00:00 AM
Campbell | H036348BK-100 | 3.594 | 3.608 | 0.297 | 0.304 | Crimp | Steel | HAS-12 | Combination Nipple | SPS300340S | Sleeve | Steel | 3.639 |  | 150 | 12/15/2015 12:00:00 AM
Campbell | H036348BK-100 | 3.594 | 3.608 | 0.297 | 0.304 | Crimp | Steel | THAS-12C | Turnback Nipple | FPS300340 | Ferrule | Steel | 3.639 |  | 150 | 12/15/2015 12:00:00 AM
Dixon | H036348BK-100 | 3.602 | 3.616 | 0.301 | 0.308 | Cam and Groove | Aluminum | 300-C-AL | Dixon Coupler x Hose Shank | CF300-7CS | Ferrule | Steel | 3.658 |  | 150 | 12/14/2015 12:00:00 AM
Dixon | H036348BK-100 | 3.602 | 3.616 | 0.301 | 0.308 | Cam and Groove | Aluminum | 300-E-AL | Dixon Adapter x Hose Shank | CF300-7CS | Ferrule | Steel | 3.658 |  | 150 | 12/14/2015 12:00:00 AM
Campbell | H036348BK-100 | 3.61 | 3.624 | 0.305 | 0.312 | Crimp | Aluminum | C-AL-300 | Cam & Groove | SPS300344 | Sleeve | Steel | 3.691 |  | 120 | 12/15/2015 12:00:00 AM
Campbell | H036348BK-100 | 3.61 | 3.624 | 0.305 | 0.312 | Crimp | Aluminum | E-AL-300 | Cam & Groove | SPS300344 | Sleeve | Steel | 3.691 |  | 120 | 12/15/2015 12:00:00 AM
Campbell | H036348BK-100 | 3.61 | 3.624 | 0.305 | 0.312 | Crimp | Steel | CSB-12 | Pin Lug | SPS300344S | Sleeve | Steel | 3.651 |  | 150 | 12/15/2015 12:00:00 AM
Campbell | H036348BK-100 | 3.61 | 3.624 | 0.305 | 0.312 | Crimp | Steel | FHAS-12C | Class 150 Flange Fixed | FPS300344 | Ferrule | Steel | 3.651 |  | 150 | 12/15/2015 12:00:00 AM
Campbell | H036348BK-100 | 3.61 | 3.624 | 0.305 | 0.312 | Crimp | Steel | HAS-12 | Combination Nipple | SPS300344S | Sleeve | Steel | 3.651 |  | 150 | 12/15/2015 12:00:00 AM
Campbell | H036348BK-100 | 3.61 | 3.624 | 0.305 | 0.312 | Crimp | Steel | THAS-12C | Turnback Nipple | FPS300344 | Ferrule | Steel | 3.651 |  | 150 | 12/15/2015 12:00:00 AM
Dixon | H036348BK-100 | 3.617 | 3.632 | 0.309 | 0.315 | Cam and Groove | Aluminum | 300-C-AL | Dixon Coupler x Hose Shank | CF300-7CS | Ferrule | Steel | 3.671 |  | 150 | 12/14/2015 12:00:00 AM
Dixon | H036348BK-100 | 3.617 | 3.632 | 0.309 | 0.315 | Cam and Groove | Aluminum | 300-E-AL | Dixon Adapter x Hose Shank | CF300-7CS | Ferrule | Steel | 3.671 |  | 150 | 12/14/2015 12:00:00 AM
Dixon | H036348BK-100 | 3.633 | 3.647 | 0.316 | 0.323 | Cam and Groove | Aluminum | 300-C-AL | Dixon Coupler x Hose Shank | CF300-8CS | Ferrule | Steel | 3.683 |  | 150 | 12/14/2015 12:00:00 AM
Dixon | H036348BK-100 | 3.633 | 3.647 | 0.316 | 0.323 | Cam and Groove | Aluminum | 300-E-AL | Dixon Adapter x Hose Shank | CF300-8CS | Ferrule | Steel | 3.683 |  | 150 | 12/14/2015 12:00:00 AM
Dixon | H036348BK-100 | 3.648 | 3.663 | 0.324 | 0.332 | Cam and Groove | Aluminum | 300-C-AL | Dixon Coupler x Hose Shank | CF300-8CS | Ferrule | Steel | 3.695 |  | 150 | 12/14/2015 12:00:00 AM
Dixon | H036348BK-100 | 3.648 | 3.663 | 0.324 | 0.332 | Cam and Groove | Aluminum | 300-E-AL | Dixon Adapter x Hose Shank | CF300-8CS | Ferrule | Steel | 3.695 |  | 150 | 12/14/2015 12:00:00 AM