## Supplier Crimp Specs
Supplier Name | Hose Part Number | Min Hose OD (inch) | Max Hose OD (inch) | Min Wall Thickness (inch) | Max Wall Thickness (inch) | Attachment Style | Fitting Material | Fitting Option | Fitting Description | Mating Sleeve / Ferrule | Sleeve / Ferrule Description | Sleeve / Ferrule Material | Crimp Diameter Recommendation (inch) | Crimp Position (inch) | Working PSI | Revision Date
PT Coupling | H037232 | 2.88 | 2.898 | 0.44 | 0.449 | Cam and Groove | Stainless Steel | 1400320 | 20C SS | 54120230 | Ferrule | Stainless Steel | 2.8242 |  | 250 | 12/15/2015 12:00:00 AM
PT Coupling | H037232 | 2.88 | 2.898 | 0.44 | 0.449 | Cam and Groove | Stainless Steel | 1400320 | 20C SS | 54320230 | Sleeve | Stainless Steel | 2.8242 |  | 250 | 12/15/2015 12:00:00 AM
PT Coupling | H037232 | 2.88 | 2.898 | 0.44 | 0.449 | Cam and Groove | Stainless Steel | 1400320 | 20C SS | 54020230 | Ferrule | Steel | 2.8242 |  | 250 | 12/15/2015 12:00:00 AM
PT Coupling | H037232 | 2.88 | 2.898 | 0.44 | 0.449 | Cam and Groove | Stainless Steel | 1400320 | 20C SS | 54220230 | Sleeve | Steel | 2.8242 |  | 250 | 12/15/2015 12:00:00 AM
PT Coupling | H037232 | 2.88 | 2.898 | 0.44 | 0.449 | Cam and Groove | Stainless Steel | 1400320L2 | 20C SS SLII | 54120230 | Ferrule | Stainless Steel | 2.8242 |  | 250 | 12/15/2015 12:00:00 AM
PT Coupling | H037232 | 2.88 | 2.898 | 0.44 | 0.449 | Cam and Groove | Stainless Steel | 1400320L2 | 20C SS SLII | 54320230 | Sleeve | Stainless Steel | 2.8242 |  | 250 | 12/15/2015 12:00:00 AM
PT Coupling | H037232 | 2.88 | 2.898 | 0.44 | 0.449 | Cam and Groove | Stainless Steel | 1400320L2 | 20C SS SLII | 54020230 | Ferrule | Steel | 2.8242 |  | 250 | 12/15/2015 12:00:00 AM
PT Coupling | H037232 | 2.88 | 2.898 | 0.44 | 0.449 | Cam and Groove | Stainless Steel | 1400320L2 | 20C SS SLII | 54220230 | Sleeve | Steel | 2.8242 |  | 250 | 12/15/2015 12:00:00 AM
PT Coupling | H037232 | 2.88 | 2.898 | 0.44 | 0.449 | Cam and Groove | Stainless Steel | 1400520 | 20E SS | 54120230 | Ferrule | Stainless Steel | 2.8242 |  | 250 | 12/15/2015 12:00:00 AM
PT Coupling | H037232 | 2.88 | 2.898 | 0.44 | 0.449 | Cam and Groove | Stainless Steel | 1400520 | 20E SS | 54320230 | Sleeve | Stainless Steel | 2.8242 |  | 250 | 12/15/2015 12:00:00 AM
PT Coupling | H037232 | 2.88 | 2.898 | 0.44 | 0.449 | Cam and Groove | Stainless Steel | 1400520 | 20E SS | 54020230 | Ferrule | Steel | 2.8242 |  | 250 | 12/15/2015 12:00:00 AM
PT Coupling | H037232 | 2.88 | 2.898 | 0.44 | 0.449 | Cam and Groove | Stainless Steel | 1400520 | 20E SS | 54220230 | Sleeve | Steel | 2.8242 |  | 250 | 12/15/2015 12:00:00 AM
PT Coupling | H037232 | 2.88 | 2.898 | 0.44 | 0.449 | Interlocking Crimp Stem | Stainless Steel | 5712002 | 20TMC50SS BODY | 54120230 | Ferrule | Stainless Steel | 2.8242 |  | 600 | 12/15/2015 12:00:00 AM
PT Coupling | H037232 | 2.88 | 2.898 | 0.44 | 0.449 | Interlocking Crimp Stem | Stainless Steel | 5712002 | 20TMC50SS BODY | 54320230 | Sleeve | Stainless Steel | 2.8242 |  | 600 | 12/15/2015 12:00:00 AM
PT Coupling | H037232 | 2.88 | 2.898 | 0.44 | 0.449 | Interlocking Crimp Stem | Stainless Steel | 5712002 | 20TMC50SS BODY | 54020230 | Ferrule | Steel | 2.8242 |  | 600 | 12/15/2015 12:00:00 AM
PT Coupling | H037232 | 2.88 | 2.898 | 0.44 | 0.449 | Interlocking Crimp Stem | Stainless Steel | 5712002 | 20TMC50SS BODY | 54220230 | Sleeve | Steel | 2.8242 |  | 600 | 12/15/2015 12:00:00 AM
PT Coupling | H037232 | 2.88 | 2.898 | 0.44 | 0.449 | Interlocking Crimp Stem | Stainless Steel | 5712014 | 20WC50SS BODY | 54120230 | Ferrule | Stainless Steel | 2.8242 |  | 600 | 12/15/2015 12:00:00 AM
PT Coupling | H037232 | 2.88 | 2.898 | 0.44 | 0.449 | Interlocking Crimp Stem | Stainless Steel | 5712014 | 20WC50SS BODY | 54320230 | Sleeve | Stainless Steel | 2.8242 |  | 600 | 12/15/2015 12:00:00 AM
PT Coupling | H037232 | 2.88 | 2.898 | 0.44 | 0.449 | Interlocking Crimp Stem | Stainless Steel | 5712014 | 20WC50SS BODY | 54020230 | Ferrule | Steel | 2.8242 |  | 600 | 12/15/2015 12:00:00 AM
PT Coupling | H037232 | 2.88 | 2.898 | 0.44 | 0.449 | Interlocking Crimp Stem | Stainless Steel | 5712014 | 20WC50SS BODY | 54220230 | Sleeve | Steel | 2.8242 |  | 600 | 12/15/2015 12:00:00 AM
PT Coupling | H037232 | 2.88 | 2.898 | 0.44 | 0.449 | Interlocking Crimp Stem | Stainless Steel | 5712016 | 20VC50SS BODY | 54120230 | Ferrule | Stainless Steel | 2.8242 |  | 600 | 12/15/2015 12:00:00 AM
PT Coupling | H037232 | 2.88 | 2.898 | 0.44 | 0.449 | Interlocking Crimp Stem | Stainless Steel | 5712016 | 20VC50SS BODY | 54320230 | Sleeve | Stainless Steel | 2.8242 |  | 600 | 12/15/2015 12:00:00 AM
PT Coupling | H037232 | 2.88 | 2.898 | 0.44 | 0.449 | Interlocking Crimp Stem | Stainless Steel | 5712016 | 20VC50SS BODY | 54020230 | Ferrule | Steel | 2.8242 |  | 600 | 12/15/2015 12:00:00 AM
PT Coupling | H037232 | 2.88 | 2.898 | 0.44 | 0.449 | Interlocking Crimp Stem | Stainless Steel | 5712016 | 20VC50SS BODY | 54220230 | Sleeve | Steel | 2.8242 |  | 600 | 12/15/2015 12:00:00 AM
PT Coupling | H037232 | 2.88 | 2.898 | 0.44 | 0.449 | Combination Nipple | Stainless Steel | 84640200 | PTCN200 316SS | 54120230 | Ferrule | Stainless Steel | 2.8242 |  | 250 | 12/15/2015 12:00:00 AM
PT Coupling | H037232 | 2.88 | 2.898 | 0.44 | 0.449 | Combination Nipple | Stainless Steel | 84640200 | PTCN200 316SS | 54320230 | Sleeve | Stainless Steel | 2.8242 |  | 250 | 12/15/2015 12:00:00 AM
PT Coupling | H037232 | 2.88 | 2.898 | 0.44 | 0.449 | Combination Nipple | Stainless Steel | 84640200 | PTCN200 316SS | 54020230 | Ferrule | Steel | 2.8242 |  | 250 | 12/15/2015 12:00:00 AM
PT Coupling | H037232 | 2.88 | 2.898 | 0.44 | 0.449 | Combination Nipple | Stainless Steel | 84640200 | PTCN200 316SS | 54220230 | Sleeve | Steel | 2.8242 |  | 250 | 12/15/2015 12:00:00 AM
PT Coupling | H037232 | 2.88 | 2.898 | 0.44 | 0.449 | Combination Nipple | Stainless Steel | 84640200N | PTCN200N 316SS WELD END | 54120230 | Ferrule | Stainless Steel | 2.8242 |  | 250 | 12/15/2015 12:00:00 AM
PT Coupling | H037232 | 2.88 | 2.898 | 0.44 | 0.449 | Combination Nipple | Stainless Steel | 84640200N | PTCN200N 316SS WELD END | 54320230 | Sleeve | Stainless Steel | 2.8242 |  | 250 | 12/15/2015 12:00:00 AM
PT Coupling | H037232 | 2.88 | 2.898 | 0.44 | 0.449 | Combination Nipple | Stainless Steel | 84640200N | PTCN200N 316SS WELD END | 54020230 | Ferrule | Steel | 2.8242 |  | 250 | 12/15/2015 12:00:00 AM
PT Coupling | H037232 | 2.88 | 2.898 | 0.44 | 0.449 | Combination Nipple | Stainless Steel | 84640200N | PTCN200N 316SS WELD END | 54220230 | Sleeve | Steel | 2.8242 |  | 250 | 12/15/2015 12:00:00 AM
PT Coupling | H037232 | 2.9 | 2.918 | 0.45 | 0.459 | Cam and Groove | Stainless Steel | 1400320 | 20C SS | 54120300 | Ferrule | Stainless Steel | 2.8398 |  | 250 | 12/15/2015 12:00:00 AM
PT Coupling | H037232 | 2.9 | 2.918 | 0.45 | 0.459 | Cam and Groove | Stainless Steel | 1400320 | 20C SS | 54325300 | Sleeve | Stainless Steel | 2.8398 |  | 250 | 12/15/2015 12:00:00 AM
PT Coupling | H037232 | 2.9 | 2.918 | 0.45 | 0.459 | Cam and Groove | Stainless Steel | 1400320 | 20C SS | 54020300 | Ferrule | Steel | 2.8398 |  | 250 | 12/15/2015 12:00:00 AM
PT Coupling | H037232 | 2.9 | 2.918 | 0.45 | 0.459 | Cam and Groove | Stainless Steel | 1400320 | 20C SS | 54225300 | Sleeve | Steel | 2.8398 |  | 250 | 12/15/2015 12:00:00 AM
PT Coupling | H037232 | 2.9 | 2.918 | 0.45 | 0.459 | Cam and Groove | Stainless Steel | 1400320L2 | 20C SS SLII | 54120300 | Ferrule | Stainless Steel | 2.8398 |  | 250 | 12/15/2015 12:00:00 AM
PT Coupling | H037232 | 2.9 | 2.918 | 0.45 | 0.459 | Cam and Groove | Stainless Steel | 1400320L2 | 20C SS SLII | 54325300 | Sleeve | Stainless Steel | 2.8398 |  | 250 | 12/15/2015 12:00:00 AM
PT Coupling | H037232 | 2.9 | 2.918 | 0.45 | 0.459 | Cam and Groove | Stainless Steel | 1400320L2 | 20C SS SLII | 54020300 | Ferrule | Steel | 2.8398 |  | 250 | 12/15/2015 12:00:00 AM
PT Coupling | H037232 | 2.9 | 2.918 | 0.45 | 0.459 | Cam and Groove | Stainless Steel | 1400320L2 | 20C SS SLII | 54225300 | Sleeve | Steel | 2.8398 |  | 250 | 12/15/2015 12:00:00 AM
PT Coupling | H037232 | 2.9 | 2.918 | 0.45 | 0.459 | Cam and Groove | Stainless Steel | 1400520 | 20E SS | 54120300 | Ferrule | Stainless Steel | 2.8398 |  | 250 | 12/15/2015 12:00:00 AM
PT Coupling | H037232 | 2.9 | 2.918 | 0.45 | 0.459 | Cam and Groove | Stainless Steel | 1400520 | 20E SS | 54325300 | Sleeve | Stainless Steel | 2.8398 |  | 250 | 12/15/2015 12:00:00 AM
PT Coupling | H037232 | 2.9 | 2.918 | 0.45 | 0.459 | Cam and Groove | Stainless Steel | 1400520 | 20E SS | 54020300 | Ferrule | Steel | 2.8398 |  | 250 | 12/15/2015 12:00:00 AM
PT Coupling | H037232 | 2.9 | 2.918 | 0.45 | 0.459 | Cam and Groove | Stainless Steel | 1400520 | 20E SS | 54225300 | Sleeve | Steel | 2.8398 |  | 250 | 12/15/2015 12:00:00 AM
PT Coupling | H037232 | 2.9 | 2.918 | 0.45 | 0.459 | Interlocking Crimp Stem | Stainless Steel | 5712002 | 20TMC50SS BODY | 54120300 | Ferrule | Stainless Steel | 2.8398 |  | 600 | 12/15/2015 12:00:00 AM
PT Coupling | H037232 | 2.9 | 2.918 | 0.45 | 0.459 | Interlocking Crimp Stem | Stainless Steel | 5712002 | 20TMC50SS BODY | 54325300 | Sleeve | Stainless Steel | 2.8398 |  | 600 | 12/15/2015 12:00:00 AM
PT Coupling | H037232 | 2.9 | 2.918 | 0.45 | 0.459 | Interlocking Crimp Stem | Stainless Steel | 5712002 | 20TMC50SS BODY | 54020300 | Ferrule | Steel | 2.8398 |  | 600 | 12/15/2015 12:00:00 AM
PT Coupling | H037232 | 2.9 | 2.918 | 0.45 | 0.459 | Interlocking Crimp Stem | Stainless Steel | 5712002 | 20TMC50SS BODY | 54225300 | Sleeve | Steel | 2.8398 |  | 600 | 12/15/2015 12:00:00 AM
PT Coupling | H037232 | 2.9 | 2.918 | 0.45 | 0.459 | Interlocking Crimp Stem | Stainless Steel | 5712014 | 20WC50SS BODY | 54120300 | Ferrule | Stainless Steel | 2.8398 |  | 600 | 12/15/2015 12:00:00 AM
PT Coupling | H037232 | 2.9 | 2.918 | 0.45 | 0.459 | Interlocking Crimp Stem | Stainless Steel | 5712014 | 20WC50SS BODY | 54325300 | Sleeve | Stainless Steel | 2.8398 |  | 600 | 12/15/2015 12:00:00 AM
PT Coupling | H037232 | 2.9 | 2.918 | 0.45 | 0.459 | Interlocking Crimp Stem | Stainless Steel | 5712014 | 20WC50SS BODY | 54020300 | Ferrule | Steel | 2.8398 |  | 600 | 12/15/2015 12:00:00 AM
PT Coupling | H037232 | 2.9 | 2.918 | 0.45 | 0.459 | Interlocking Crimp Stem | Stainless Steel | 5712014 | 20WC50SS BODY | 54225300 | Sleeve | Steel | 2.8398 |  | 600 | 12/15/2015 12:00:00 AM
PT Coupling | H037232 | 2.9 | 2.918 | 0.45 | 0.459 | Interlocking Crimp Stem | Stainless Steel | 5712016 | 20VC50SS BODY | 54120300 | Ferrule | Stainless Steel | 2.8398 |  | 600 | 12/15/2015 12:00:00 AM
PT Coupling | H037232 | 2.9 | 2.918 | 0.45 | 0.459 | Interlocking Crimp Stem | Stainless Steel | 5712016 | 20VC50SS BODY | 54325300 | Sleeve | Stainless Steel | 2.8398 |  | 600 | 12/15/2015 12:00:00 AM
PT Coupling | H037232 | 2.9 | 2.918 | 0.45 | 0.459 | Interlocking Crimp Stem | Stainless Steel | 5712016 | 20VC50SS BODY | 54020300 | Ferrule | Steel | 2.8398 |  | 600 | 12/15/2015 12:00:00 AM
PT Coupling | H037232 | 2.9 | 2.918 | 0.45 | 0.459 | Interlocking Crimp Stem | Stainless Steel | 5712016 | 20VC50SS BODY | 54225300 | Sleeve | Steel | 2.8398 |  | 600 | 12/15/2015 12:00:00 AM
PT Coupling | H037232 | 2.9 | 2.918 | 0.45 | 0.459 | Combination Nipple | Stainless Steel | 84640200 | PTCN200 316SS | 54120300 | Ferrule | Stainless Steel | 2.8398 |  | 250 | 12/15/2015 12:00:00 AM
PT Coupling | H037232 | 2.9 | 2.918 | 0.45 | 0.459 | Combination Nipple | Stainless Steel | 84640200 | PTCN200 316SS | 54325300 | Sleeve | Stainless Steel | 2.8398 |  | 250 | 12/15/2015 12:00:00 AM
PT Coupling | H037232 | 2.9 | 2.918 | 0.45 | 0.459 | Combination Nipple | Stainless Steel | 84640200 | PTCN200 316SS | 54020300 | Ferrule | Steel | 2.8398 |  | 250 | 12/15/2015 12:00:00 AM
PT Coupling | H037232 | 2.9 | 2.918 | 0.45 | 0.459 | Combination Nipple | Stainless Steel | 84640200 | PTCN200 316SS | 54225300 | Sleeve | Steel | 2.8398 |  | 250 | 12/15/2015 12:00:00 AM
PT Coupling | H037232 | 2.9 | 2.918 | 0.45 | 0.459 | Combination Nipple | Stainless Steel | 84640200N | PTCN200N 316SS WELD END | 54120300 | Ferrule | Stainless Steel | 2.8398 |  | 250 | 12/15/2015 12:00:00 AM
PT Coupling | H037232 | 2.9 | 2.918 | 0.45 | 0.459 | Combination Nipple | Stainless Steel | 84640200N | PTCN200N 316SS WELD END | 54325300 | Sleeve | Stainless Steel | 2.8398 |  | 250 | 12/15/2015 12:00:00 AM
PT Coupling | H037232 | 2.9 | 2.918 | 0.45 | 0.459 | Combination Nipple | Stainless Steel | 84640200N | PTCN200N 316SS WELD END | 54020300 | Ferrule | Steel | 2.8398 |  | 250 | 12/15/2015 12:00:00 AM
PT Coupling | H037232 | 2.9 | 2.918 | 0.45 | 0.459 | Combination Nipple | Stainless Steel | 84640200N | PTCN200N 316SS WELD END | 54225300 | Sleeve | Steel | 2.8398 |  | 250 | 12/15/2015 12:00:00 AM
PT Coupling | H037232 | 2.92 | 2.938 | 0.46 | 0.469 | Cam and Groove | Stainless Steel | 1400320 | 20C SS | 54120300 | Ferrule | Stainless Steel | 2.8554 |  | 250 | 12/15/2015 12:00:00 AM
PT Coupling | H037232 | 2.92 | 2.938 | 0.46 | 0.469 | Cam and Groove | Stainless Steel | 1400320 | 20C SS | 54325300 | Sleeve | Stainless Steel | 2.8554 |  | 250 | 12/15/2015 12:00:00 AM
PT Coupling | H037232 | 2.92 | 2.938 | 0.46 | 0.469 | Cam and Groove | Stainless Steel | 1400320 | 20C SS | 54020300 | Ferrule | Steel | 2.8554 |  | 250 | 12/15/2015 12:00:00 AM
PT Coupling | H037232 | 2.92 | 2.938 | 0.46 | 0.469 | Cam and Groove | Stainless Steel | 1400320 | 20C SS | 54225300 | Sleeve | Steel | 2.8554 |  | 250 | 12/15/2015 12:00:00 AM
PT Coupling | H037232 | 2.92 | 2.938 | 0.46 | 0.469 | Cam and Groove | Stainless Steel | 1400320L2 | 20C SS SLII | 54120300 | Ferrule | Stainless Steel | 2.8554 |  | 250 | 12/15/2015 12:00:00 AM
PT Coupling | H037232 | 2.92 | 2.938 | 0.46 | 0.469 | Cam and Groove | Stainless Steel | 1400320L2 | 20C SS SLII | 54325300 | Sleeve | Stainless Steel | 2.8554 |  | 250 | 12/15/2015 12:00:00 AM
PT Coupling | H037232 | 2.92 | 2.938 | 0.46 | 0.469 | Cam and Groove | Stainless Steel | 1400320L2 | 20C SS SLII | 54020300 | Ferrule | Steel | 2.8554 |  | 250 | 12/15/2015 12:00:00 AM
PT Coupling | H037232 | 2.92 | 2.938 | 0.46 | 0.469 | Cam and Groove | Stainless Steel | 1400320L2 | 20C SS SLII | 54225300 | Sleeve | Steel | 2.8554 |  | 250 | 12/15/2015 12:00:00 AM
PT Coupling | H037232 | 2.92 | 2.938 | 0.46 | 0.469 | Cam and Groove | Stainless Steel | 1400520 | 20E SS | 54120300 | Ferrule | Stainless Steel | 2.8554 |  | 250 | 12/15/2015 12:00:00 AM
PT Coupling | H037232 | 2.92 | 2.938 | 0.46 | 0.469 | Cam and Groove | Stainless Steel | 1400520 | 20E SS | 54325300 | Sleeve | Stainless Steel | 2.8554 |  | 250 | 12/15/2015 12:00:00 AM
PT Coupling | H037232 | 2.92 | 2.938 | 0.46 | 0.469 | Cam and Groove | Stainless Steel | 1400520 | 20E SS | 54020300 | Ferrule | Steel | 2.8554 |  | 250 | 12/15/2015 12:00:00 AM
PT Coupling | H037232 | 2.92 | 2.938 | 0.46 | 0.469 | Cam and Groove | Stainless Steel | 1400520 | 20E SS | 54225300 | Sleeve | Steel | 2.8554 |  | 250 | 12/15/2015 12:00:00 AM
PT Coupling | H037232 | 2.92 | 2.938 | 0.46 | 0.469 | Interlocking Crimp Stem | Stainless Steel | 5712002 | 20TMC50SS BODY | 54120300 | Ferrule | Stainless Steel | 2.8554 |  | 600 | 12/15/2015 12:00:00 AM
PT Coupling | H037232 | 2.92 | 2.938 | 0.46 | 0.469 | Interlocking Crimp Stem | Stainless Steel | 5712002 | 20TMC50SS BODY | 54325300 | Sleeve | Stainless Steel | 2.8554 |  | 600 | 12/15/2015 12:00:00 AM
PT Coupling | H037232 | 2.92 | 2.938 | 0.46 | 0.469 | Interlocking Crimp Stem | Stainless Steel | 5712002 | 20TMC50SS BODY | 54020300 | Ferrule | Steel | 2.8554 |  | 600 | 12/15/2015 12:00:00 AM
PT Coupling | H037232 | 2.92 | 2.938 | 0.46 | 0.469 | Interlocking Crimp Stem | Stainless Steel | 5712002 | 20TMC50SS BODY | 54225300 | Sleeve | Steel | 2.8554 |  | 600 | 12/15/2015 12:00:00 AM
PT Coupling | H037232 | 2.92 | 2.938 | 0.46 | 0.469 | Interlocking Crimp Stem | Stainless Steel | 5712014 | 20WC50SS BODY | 54120300 | Ferrule | Stainless Steel | 2.8554 |  | 600 | 12/15/2015 12:00:00 AM
PT Coupling | H037232 | 2.92 | 2.938 | 0.46 | 0.469 | Interlocking Crimp Stem | Stainless Steel | 5712014 | 20WC50SS BODY | 54325300 | Sleeve | Stainless Steel | 2.8554 |  | 600 | 12/15/2015 12:00:00 AM
PT Coupling | H037232 | 2.92 | 2.938 | 0.46 | 0.469 | Interlocking Crimp Stem | Stainless Steel | 5712014 | 20WC50SS BODY | 54020300 | Ferrule | Steel | 2.8554 |  | 600 | 12/15/2015 12:00:00 AM
PT Coupling | H037232 | 2.92 | 2.938 | 0.46 | 0.469 | Interlocking Crimp Stem | Stainless Steel | 5712014 | 20WC50SS BODY | 54225300 | Sleeve | Steel | 2.8554 |  | 600 | 12/15/2015 12:00:00 AM
PT Coupling | H037232 | 2.92 | 2.938 | 0.46 | 0.469 | Interlocking Crimp Stem | Stainless Steel | 5712016 | 20VC50SS BODY | 54120300 | Ferrule | Stainless Steel | 2.8554 |  | 600 | 12/15/2015 12:00:00 AM
PT Coupling | H037232 | 2.92 | 2.938 | 0.46 | 0.469 | Interlocking Crimp Stem | Stainless Steel | 5712016 | 20VC50SS BODY | 54325300 | Sleeve | Stainless Steel | 2.8554 |  | 600 | 12/15/2015 12:00:00 AM
PT Coupling | H037232 | 2.92 | 2.938 | 0.46 | 0.469 | Interlocking Crimp Stem | Stainless Steel | 5712016 | 20VC50SS BODY | 54020300 | Ferrule | Steel | 2.8554 |  | 600 | 12/15/2015 12:00:00 AM
PT Coupling | H037232 | 2.92 | 2.938 | 0.46 | 0.469 | Interlocking Crimp Stem | Stainless Steel | 5712016 | 20VC50SS BODY | 54225300 | Sleeve | Steel | 2.8554 |  | 600 | 12/15/2015 12:00:00 AM
PT Coupling | H037232 | 2.92 | 2.938 | 0.46 | 0.469 | Combination Nipple | Stainless Steel | 84640200 | PTCN200 316SS | 54120300 | Ferrule | Stainless Steel | 2.8554 |  | 250 | 12/15/2015 12:00:00 AM
PT Coupling | H037232 | 2.92 | 2.938 | 0.46 | 0.469 | Combination Nipple | Stainless Steel | 84640200 | PTCN200 316SS | 54325300 | Sleeve | Stainless Steel | 2.8554 |  | 250 | 12/15/2015 12:00:00 AM
PT Coupling | H037232 | 2.92 | 2.938 | 0.46 | 0.469 | Combination Nipple | Stainless Steel | 84640200 | PTCN200 316SS | 54020300 | Ferrule | Steel | 2.8554 |  | 250 | 12/15/2015 12:00:00 AM
PT Coupling | H037232 | 2.92 | 2.938 | 0.46 | 0.469 | Combination Nipple | Stainless Steel | 84640200 | PTCN200 316SS | 54225300 | Sleeve | Steel | 2.8554 |  | 250 | 12/15/2015 12:00:00 AM
PT Coupling | H037232 | 2.92 | 2.938 | 0.46 | 0.469 | Combination Nipple | Stainless Steel | 84640200N | PTCN200N 316SS WELD END | 54120300 | Ferrule | Stainless Steel | 2.8554 |  | 250 | 12/15/2015 12:00:00 AM
PT Coupling | H037232 | 2.92 | 2.938 | 0.46 | 0.469 | Combination Nipple | Stainless Steel | 84640200N | PTCN200N 316SS WELD END | 54325300 | Sleeve | Stainless Steel | 2.8554 |  | 250 | 12/15/2015 12:00:00 AM
PT Coupling | H037232 | 2.92 | 2.938 | 0.46 | 0.469 | Combination Nipple | Stainless Steel | 84640200N | PTCN200N 316SS WELD END | 54020300 | Ferrule | Steel | 2.8554 |  | 250 | 12/15/2015 12:00:00 AM
PT Coupling | H037232 | 2.92 | 2.938 | 0.46 | 0.469 | Combination Nipple | Stainless Steel | 84640200N | PTCN200N 316SS WELD END | 54225300 | Sleeve | Steel | 2.8554 |  | 250 | 12/15/2015 12:00:00 AM
PT Coupling | H037232 | 2.94 | 2.958 | 0.47 | 0.479 | Cam and Groove | Stainless Steel | 1400320 | 20C SS | 54120300 | Ferrule | Stainless Steel | 2.871 |  | 250 | 12/15/2015 12:00:00 AM
PT Coupling | H037232 | 2.94 | 2.958 | 0.47 | 0.479 | Cam and Groove | Stainless Steel | 1400320 | 20C SS | 54325300 | Sleeve | Stainless Steel | 2.871 |  | 250 | 12/15/2015 12:00:00 AM
PT Coupling | H037232 | 2.94 | 2.958 | 0.47 | 0.479 | Cam and Groove | Stainless Steel | 1400320 | 20C SS | 54020300 | Ferrule | Steel | 2.871 |  | 250 | 12/15/2015 12:00:00 AM
PT Coupling | H037232 | 2.94 | 2.958 | 0.47 | 0.479 | Cam and Groove | Stainless Steel | 1400320 | 20C SS | 54225300 | Sleeve | Steel | 2.871 |  | 250 | 12/15/2015 12:00:00 AM
PT Coupling | H037232 | 2.94 | 2.958 | 0.47 | 0.479 | Cam and Groove | Stainless Steel | 1400320L2 | 20C SS SLII | 54120300 | Ferrule | Stainless Steel | 2.871 |  | 250 | 12/15/2015 12:00:00 AM
PT Coupling | H037232 | 2.94 | 2.958 | 0.47 | 0.479 | Cam and Groove | Stainless Steel | 1400320L2 | 20C SS SLII | 54325300 | Sleeve | Stainless Steel | 2.871 |  | 250 | 12/15/2015 12:00:00 AM
PT Coupling | H037232 | 2.94 | 2.958 | 0.47 | 0.479 | Cam and Groove | Stainless Steel | 1400320L2 | 20C SS SLII | 54020300 | Ferrule | Steel | 2.871 |  | 250 | 12/15/2015 12:00:00 AM
PT Coupling | H037232 | 2.94 | 2.958 | 0.47 | 0.479 | Cam and Groove | Stainless Steel | 1400320L2 | 20C SS SLII | 54225300 | Sleeve | Steel | 2.871 |  | 250 | 12/15/2015 12:00:00 AM
PT Coupling | H037232 | 2.94 | 2.958 | 0.47 | 0.479 | Cam and Groove | Stainless Steel | 1400520 | 20E SS | 54120300 | Ferrule | Stainless Steel | 2.871 |  | 250 | 12/15/2015 12:00:00 AM
PT Coupling | H037232 | 2.94 | 2.958 | 0.47 | 0.479 | Cam and Groove | Stainless Steel | 1400520 | 20E SS | 54325300 | Sleeve | Stainless Steel | 2.871 |  | 250 | 12/15/2015 12:00:00 AM
PT Coupling | H037232 | 2.94 | 2.958 | 0.47 | 0.479 | Cam and Groove | Stainless Steel | 1400520 | 20E SS | 54020300 | Ferrule | Steel | 2.871 |  | 250 | 12/15/2015 12:00:00 AM
PT Coupling | H037232 | 2.94 | 2.958 | 0.47 | 0.479 | Cam and Groove | Stainless Steel | 1400520 | 20E SS | 54225300 | Sleeve | Steel | 2.871 |  | 250 | 12/15/2015 12:00:00 AM
PT Coupling | H037232 | 2.94 | 2.958 | 0.47 | 0.479 | Interlocking Crimp Stem | Stainless Steel | 5712002 | 20TMC50SS BODY | 54120300 | Ferrule | Stainless Steel | 2.871 |  | 600 | 12/15/2015 12:00:00 AM
PT Coupling | H037232 | 2.94 | 2.958 | 0.47 | 0.479 | Interlocking Crimp Stem | Stainless Steel | 5712002 | 20TMC50SS BODY | 54325300 | Sleeve | Stainless Steel | 2.871 |  | 600 | 12/15/2015 12:00:00 AM
PT Coupling | H037232 | 2.94 | 2.958 | 0.47 | 0.479 | Interlocking Crimp Stem | Stainless Steel | 5712002 | 20TMC50SS BODY | 54020300 | Ferrule | Steel | 2.871 |  | 600 | 12/15/2015 12:00:00 AM
PT Coupling | H037232 | 2.94 | 2.958 | 0.47 | 0.479 | Interlocking Crimp Stem | Stainless Steel | 5712002 | 20TMC50SS BODY | 54225300 | Sleeve | Steel | 2.871 |  | 600 | 12/15/2015 12:00:00 AM
PT Coupling | H037232 | 2.94 | 2.958 | 0.47 | 0.479 | Interlocking Crimp Stem | Stainless Steel | 5712014 | 20WC50SS BODY | 54120300 | Ferrule | Stainless Steel | 2.871 |  | 600 | 12/15/2015 12:00:00 AM
PT Coupling | H037232 | 2.94 | 2.958 | 0.47 | 0.479 | Interlocking Crimp Stem | Stainless Steel | 5712014 | 20WC50SS BODY | 54325300 | Sleeve | Stainless Steel | 2.871 |  | 600 | 12/15/2015 12:00:00 AM
PT Coupling | H037232 | 2.94 | 2.958 | 0.47 | 0.479 | Interlocking Crimp Stem | Stainless Steel | 5712014 | 20WC50SS BODY | 54020300 | Ferrule | Steel | 2.871 |  | 600 | 12/15/2015 12:00:00 AM
PT Coupling | H037232 | 2.94 | 2.958 | 0.47 | 0.479 | Interlocking Crimp Stem | Stainless Steel | 5712014 | 20WC50SS BODY | 54225300 | Sleeve | Steel | 2.871 |  | 600 | 12/15/2015 12:00:00 AM
PT Coupling | H037232 | 2.94 | 2.958 | 0.47 | 0.479 | Interlocking Crimp Stem | Stainless Steel | 5712016 | 20VC50SS BODY | 54120300 | Ferrule | Stainless Steel | 2.871 |  | 600 | 12/15/2015 12:00:00 AM
PT Coupling | H037232 | 2.94 | 2.958 | 0.47 | 0.479 | Interlocking Crimp Stem | Stainless Steel | 5712016 | 20VC50SS BODY | 54325300 | Sleeve | Stainless Steel | 2.871 |  | 600 | 12/15/2015 12:00:00 AM
PT Coupling | H037232 | 2.94 | 2.958 | 0.47 | 0.479 | Interlocking Crimp Stem | Stainless Steel | 5712016 | 20VC50SS BODY | 54020300 | Ferrule | Steel | 2.871 |  | 600 | 12/15/2015 12:00:00 AM
PT Coupling | H037232 | 2.94 | 2.958 | 0.47 | 0.479 | Interlocking Crimp Stem | Stainless Steel | 5712016 | 20VC50SS BODY | 54225300 | Sleeve | Steel | 2.871 |  | 600 | 12/15/2015 12:00:00 AM
PT Coupling | H037232 | 2.94 | 2.958 | 0.47 | 0.479 | Combination Nipple | Stainless Steel | 84640200 | PTCN200 316SS | 54120300 | Ferrule | Stainless Steel | 2.871 |  | 250 | 12/15/2015 12:00:00 AM
PT Coupling | H037232 | 2.94 | 2.958 | 0.47 | 0.479 | Combination Nipple | Stainless Steel | 84640200 | PTCN200 316SS | 54325300 | Sleeve | Stainless Steel | 2.871 |  | 250 | 12/15/2015 12:00:00 AM
PT Coupling | H037232 | 2.94 | 2.958 | 0.47 | 0.479 | Combination Nipple | Stainless Steel | 84640200 | PTCN200 316SS | 54020300 | Ferrule | Steel | 2.871 |  | 250 | 12/15/2015 12:00:00 AM
PT Coupling | H037232 | 2.94 | 2.958 | 0.47 | 0.479 | Combination Nipple | Stainless Steel | 84640200 | PTCN200 316SS | 54225300 | Sleeve | Steel | 2.871 |  | 250 | 12/15/2015 12:00:00 AM
PT Coupling | H037232 | 2.94 | 2.958 | 0.47 | 0.479 | Combination Nipple | Stainless Steel | 84640200N | PTCN200N 316SS WELD END | 54120300 | Ferrule | Stainless Steel | 2.871 |  | 250 | 12/15/2015 12:00:00 AM
PT Coupling | H037232 | 2.94 | 2.958 | 0.47 | 0.479 | Combination Nipple | Stainless Steel | 84640200N | PTCN200N 316SS WELD END | 54325300 | Sleeve | Stainless Steel | 2.871 |  | 250 | 12/15/2015 12:00:00 AM
PT Coupling | H037232 | 2.94 | 2.958 | 0.47 | 0.479 | Combination Nipple | Stainless Steel | 84640200N | PTCN200N 316SS WELD END | 54020300 | Ferrule | Steel | 2.871 |  | 250 | 12/15/2015 12:00:00 AM
PT Coupling | H037232 | 2.94 | 2.958 | 0.47 | 0.479 | Combination Nipple | Stainless Steel | 84640200N | PTCN200N 316SS WELD END | 54225300 | Sleeve | Steel | 2.871 |  | 250 | 12/15/2015 12:00:00 AM
PT Coupling | H037232 | 2.96 | 2.978 | 0.48 | 0.489 | Cam and Groove | Stainless Steel | 1400320 | 20C SS | 54120302 | Ferrule | Stainless Steel | 2.8866 |  | 250 | 12/15/2015 12:00:00 AM
PT Coupling | H037232 | 2.96 | 2.978 | 0.48 | 0.489 | Cam and Groove | Stainless Steel | 1400320 | 20C SS | 54325302 | Sleeve | Stainless Steel | 2.8866 |  | 250 | 12/15/2015 12:00:00 AM
PT Coupling | H037232 | 2.96 | 2.978 | 0.48 | 0.489 | Cam and Groove | Stainless Steel | 1400320 | 20C SS | 54225302 | Sleeve | Steel | 2.8866 |  | 250 | 12/15/2015 12:00:00 AM
PT Coupling | H037232 | 2.96 | 2.978 | 0.48 | 0.489 | Cam and Groove | Stainless Steel | 1400320L2 | 20C SS SLII | 54120302 | Ferrule | Stainless Steel | 2.8866 |  | 250 | 12/15/2015 12:00:00 AM
PT Coupling | H037232 | 2.96 | 2.978 | 0.48 | 0.489 | Cam and Groove | Stainless Steel | 1400320L2 | 20C SS SLII | 54325302 | Sleeve | Stainless Steel | 2.8866 |  | 250 | 12/15/2015 12:00:00 AM
PT Coupling | H037232 | 2.96 | 2.978 | 0.48 | 0.489 | Cam and Groove | Stainless Steel | 1400320L2 | 20C SS SLII | 54225302 | Sleeve | Steel | 2.8866 |  | 250 | 12/15/2015 12:00:00 AM
PT Coupling | H037232 | 2.96 | 2.978 | 0.48 | 0.489 | Cam and Groove | Stainless Steel | 1400520 | 20E SS | 54120302 | Ferrule | Stainless Steel | 2.8866 |  | 250 | 12/15/2015 12:00:00 AM
PT Coupling | H037232 | 2.96 | 2.978 | 0.48 | 0.489 | Cam and Groove | Stainless Steel | 1400520 | 20E SS | 54325302 | Sleeve | Stainless Steel | 2.8866 |  | 250 | 12/15/2015 12:00:00 AM
PT Coupling | H037232 | 2.96 | 2.978 | 0.48 | 0.489 | Cam and Groove | Stainless Steel | 1400520 | 20E SS | 54225302 | Sleeve | Steel | 2.8866 |  | 250 | 12/15/2015 12:00:00 AM
PT Coupling | H037232 | 2.96 | 2.978 | 0.48 | 0.489 | Interlocking Crimp Stem | Stainless Steel | 5712002 | 20TMC50SS BODY | 54120302 | Ferrule | Stainless Steel | 2.8866 |  | 600 | 12/15/2015 12:00:00 AM
PT Coupling | H037232 | 2.96 | 2.978 | 0.48 | 0.489 | Interlocking Crimp Stem | Stainless Steel | 5712002 | 20TMC50SS BODY | 54325302 | Sleeve | Stainless Steel | 2.8866 |  | 600 | 12/15/2015 12:00:00 AM
PT Coupling | H037232 | 2.96 | 2.978 | 0.48 | 0.489 | Interlocking Crimp Stem | Stainless Steel | 5712002 | 20TMC50SS BODY | 54225302 | Sleeve | Steel | 2.8866 |  | 600 | 12/15/2015 12:00:00 AM
PT Coupling | H037232 | 2.96 | 2.978 | 0.48 | 0.489 | Interlocking Crimp Stem | Stainless Steel | 5712014 | 20WC50SS BODY | 54120302 | Ferrule | Stainless Steel | 2.8866 |  | 600 | 12/15/2015 12:00:00 AM
PT Coupling | H037232 | 2.96 | 2.978 | 0.48 | 0.489 | Interlocking Crimp Stem | Stainless Steel | 5712014 | 20WC50SS BODY | 54325302 | Sleeve | Stainless Steel | 2.8866 |  | 600 | 12/15/2015 12:00:00 AM
PT Coupling | H037232 | 2.96 | 2.978 | 0.48 | 0.489 | Interlocking Crimp Stem | Stainless Steel | 5712014 | 20WC50SS BODY | 54225302 | Sleeve | Steel | 2.8866 |  | 600 | 12/15/2015 12:00:00 AM
PT Coupling | H037232 | 2.96 | 2.978 | 0.48 | 0.489 | Interlocking Crimp Stem | Stainless Steel | 5712016 | 20VC50SS BODY | 54120302 | Ferrule | Stainless Steel | 2.8866 |  | 600 | 12/15/2015 12:00:00 AM
PT Coupling | H037232 | 2.96 | 2.978 | 0.48 | 0.489 | Interlocking Crimp Stem | Stainless Steel | 5712016 | 20VC50SS BODY | 54325302 | Sleeve | Stainless Steel | 2.8866 |  | 600 | 12/15/2015 12:00:00 AM
PT Coupling | H037232 | 2.96 | 2.978 | 0.48 | 0.489 | Interlocking Crimp Stem | Stainless Steel | 5712016 | 20VC50SS BODY | 54225302 | Sleeve | Steel | 2.8866 |  | 600 | 12/15/2015 12:00:00 AM
PT Coupling | H037232 | 2.96 | 2.978 | 0.48 | 0.489 | Combination Nipple | Stainless Steel | 84640200 | PTCN200 316SS | 54120302 | Ferrule | Stainless Steel | 2.8866 |  | 250 | 12/15/2015 12:00:00 AM
PT Coupling | H037232 | 2.96 | 2.978 | 0.48 | 0.489 | Combination Nipple | Stainless Steel | 84640200 | PTCN200 316SS | 54325302 | Sleeve | Stainless Steel | 2.8866 |  | 250 | 12/15/2015 12:00:00 AM
PT Coupling | H037232 | 2.96 | 2.978 | 0.48 | 0.489 | Combination Nipple | Stainless Steel | 84640200 | PTCN200 316SS | 54225302 | Sleeve | Steel | 2.8866 |  | 250 | 12/15/2015 12:00:00 AM
PT Coupling | H037232 | 2.96 | 2.978 | 0.48 | 0.489 | Combination Nipple | Stainless Steel | 84640200N | PTCN200N 316SS WELD END | 54120302 | Ferrule | Stainless Steel | 2.8866 |  | 250 | 12/15/2015 12:00:00 AM
PT Coupling | H037232 | 2.96 | 2.978 | 0.48 | 0.489 | Combination Nipple | Stainless Steel | 84640200N | PTCN200N 316SS WELD END | 54325302 | Sleeve | Stainless Steel | 2.8866 |  | 250 | 12/15/2015 12:00:00 AM
PT Coupling | H037232 | 2.96 | 2.978 | 0.48 | 0.489 | Combination Nipple | Stainless Steel | 84640200N | PTCN200N 316SS WELD END | 54225302 | Sleeve | Steel | 2.8866 |  | 250 | 12/15/2015 12:00:00 AM
PT Coupling | H037232 | 2.98 | 2.998 | 0.49 | 0.499 | Cam and Groove | Stainless Steel | 1400320 | 20C SS | 54120302 | Ferrule | Stainless Steel | 2.9022 |  | 250 | 12/15/2015 12:00:00 AM
PT Coupling | H037232 | 2.98 | 2.998 | 0.49 | 0.499 | Cam and Groove | Stainless Steel | 1400320 | 20C SS | 54325302 | Sleeve | Stainless Steel | 2.9022 |  | 250 | 12/15/2015 12:00:00 AM
PT Coupling | H037232 | 2.98 | 2.998 | 0.49 | 0.499 | Cam and Groove | Stainless Steel | 1400320 | 20C SS | 54225302 | Sleeve | Steel | 2.9022 |  | 250 | 12/15/2015 12:00:00 AM
PT Coupling | H037232 | 2.98 | 2.998 | 0.49 | 0.499 | Cam and Groove | Stainless Steel | 1400320L2 | 20C SS SLII | 54120302 | Ferrule | Stainless Steel | 2.9022 |  | 250 | 12/15/2015 12:00:00 AM
PT Coupling | H037232 | 2.98 | 2.998 | 0.49 | 0.499 | Cam and Groove | Stainless Steel | 1400320L2 | 20C SS SLII | 54325302 | Sleeve | Stainless Steel | 2.9022 |  | 250 | 12/15/2015 12:00:00 AM
PT Coupling | H037232 | 2.98 | 2.998 | 0.49 | 0.499 | Cam and Groove | Stainless Steel | 1400320L2 | 20C SS SLII | 54225302 | Sleeve | Steel | 2.9022 |  | 250 | 12/15/2015 12:00:00 AM
PT Coupling | H037232 | 2.98 | 2.998 | 0.49 | 0.499 | Cam and Groove | Stainless Steel | 1400520 | 20E SS | 54120302 | Ferrule | Stainless Steel | 2.9022 |  | 250 | 12/15/2015 12:00:00 AM
PT Coupling | H037232 | 2.98 | 2.998 | 0.49 | 0.499 | Cam and Groove | Stainless Steel | 1400520 | 20E SS | 54325302 | Sleeve | Stainless Steel | 2.9022 |  | 250 | 12/15/2015 12:00:00 AM
PT Coupling | H037232 | 2.98 | 2.998 | 0.49 | 0.499 | Cam and Groove | Stainless Steel | 1400520 | 20E SS | 54225302 | Sleeve | Steel | 2.9022 |  | 250 | 12/15/2015 12:00:00 AM
PT Coupling | H037232 | 2.98 | 2.998 | 0.49 | 0.499 | Interlocking Crimp Stem | Stainless Steel | 5712002 | 20TMC50SS BODY | 54120302 | Ferrule | Stainless Steel | 2.9022 |  | 600 | 12/15/2015 12:00:00 AM
PT Coupling | H037232 | 2.98 | 2.998 | 0.49 | 0.499 | Interlocking Crimp Stem | Stainless Steel | 5712002 | 20TMC50SS BODY | 54325302 | Sleeve | Stainless Steel | 2.9022 |  | 600 | 12/15/2015 12:00:00 AM
PT Coupling | H037232 | 2.98 | 2.998 | 0.49 | 0.499 | Interlocking Crimp Stem | Stainless Steel | 5712002 | 20TMC50SS BODY | 54225302 | Sleeve | Steel | 2.9022 |  | 600 | 12/15/2015 12:00:00 AM
PT Coupling | H037232 | 2.98 | 2.998 | 0.49 | 0.499 | Interlocking Crimp Stem | Stainless Steel | 5712014 | 20WC50SS BODY | 54120302 | Ferrule | Stainless Steel | 2.9022 |  | 600 | 12/15/2015 12:00:00 AM
PT Coupling | H037232 | 2.98 | 2.998 | 0.49 | 0.499 | Interlocking Crimp Stem | Stainless Steel | 5712014 | 20WC50SS BODY | 54325302 | Sleeve | Stainless Steel | 2.9022 |  | 600 | 12/15/2015 12:00:00 AM
PT Coupling | H037232 | 2.98 | 2.998 | 0.49 | 0.499 | Interlocking Crimp Stem | Stainless Steel | 5712014 | 20WC50SS BODY | 54225302 | Sleeve | Steel | 2.9022 |  | 600 | 12/15/2015 12:00:00 AM
PT Coupling | H037232 | 2.98 | 2.998 | 0.49 | 0.499 | Interlocking Crimp Stem | Stainless Steel | 5712016 | 20VC50SS BODY | 54120302 | Ferrule | Stainless Steel | 2.9022 |  | 600 | 12/15/2015 12:00:00 AM
PT Coupling | H037232 | 2.98 | 2.998 | 0.49 | 0.499 | Interlocking Crimp Stem | Stainless Steel | 5712016 | 20VC50SS BODY | 54325302 | Sleeve | Stainless Steel | 2.9022 |  | 600 | 12/15/2015 12:00:00 AM
PT Coupling | H037232 | 2.98 | 2.998 | 0.49 | 0.499 | Interlocking Crimp Stem | Stainless Steel | 5712016 | 20VC50SS BODY | 54225302 | Sleeve | Steel | 2.9022 |  | 600 | 12/15/2015 12:00:00 AM
PT Coupling | H037232 | 2.98 | 2.998 | 0.49 | 0.499 | Combination Nipple | Stainless Steel | 84640200 | PTCN200 316SS | 54120302 | Ferrule | Stainless Steel | 2.9022 |  | 250 | 12/15/2015 12:00:00 AM
PT Coupling | H037232 | 2.98 | 2.998 | 0.49 | 0.499 | Combination Nipple | Stainless Steel | 84640200 | PTCN200 316SS | 54325302 | Sleeve | Stainless Steel | 2.9022 |  | 250 | 12/15/2015 12:00:00 AM
PT Coupling | H037232 | 2.98 | 2.998 | 0.49 | 0.499 | Combination Nipple | Stainless Steel | 84640200 | PTCN200 316SS | 54225302 | Sleeve | Steel | 2.9022 |  | 250 | 12/15/2015 12:00:00 AM
PT Coupling | H037232 | 2.98 | 2.998 | 0.49 | 0.499 | Combination Nipple | Stainless Steel | 84640200N | PTCN200N 316SS WELD END | 54120302 | Ferrule | Stainless Steel | 2.9022 |  | 250 | 12/15/2015 12:00:00 AM
PT Coupling | H037232 | 2.98 | 2.998 | 0.49 | 0.499 | Combination Nipple | Stainless Steel | 84640200N | PTCN200N 316SS WELD END | 54325302 | Sleeve | Stainless Steel | 2.9022 |  | 250 | 12/15/2015 12:00:00 AM
PT Coupling | H037232 | 2.98 | 2.998 | 0.49 | 0.499 | Combination Nipple | Stainless Steel | 84640200N | PTCN200N 316SS WELD END | 54225302 | Sleeve | Steel | 2.9022 |  | 250 | 12/15/2015 12:00:00 AM
PT Coupling | H037232 | 3 | 3.018 | 0.5 | 0.509 | Cam and Groove | Stainless Steel | 1400320 | 20C SS | 54120302 | Ferrule | Stainless Steel | 2.9178 |  | 250 | 12/15/2015 12:00:00 AM
PT Coupling | H037232 | 3 | 3.018 | 0.5 | 0.509 | Cam and Groove | Stainless Steel | 1400320 | 20C SS | 54325302 | Sleeve | Stainless Steel | 2.9178 |  | 250 | 12/15/2015 12:00:00 AM
PT Coupling | H037232 | 3 | 3.018 | 0.5 | 0.509 | Cam and Groove | Stainless Steel | 1400320 | 20C SS | 54225302 | Sleeve | Steel | 2.9178 |  | 250 | 12/15/2015 12:00:00 AM
PT Coupling | H037232 | 3 | 3.018 | 0.5 | 0.509 | Cam and Groove | Stainless Steel | 1400320L2 | 20C SS SLII | 54120302 | Ferrule | Stainless Steel | 2.9178 |  | 250 | 12/15/2015 12:00:00 AM
PT Coupling | H037232 | 3 | 3.018 | 0.5 | 0.509 | Cam and Groove | Stainless Steel | 1400320L2 | 20C SS SLII | 54325302 | Sleeve | Stainless Steel | 2.9178 |  | 250 | 12/15/2015 12:00:00 AM
PT Coupling | H037232 | 3 | 3.018 | 0.5 | 0.509 | Cam and Groove | Stainless Steel | 1400320L2 | 20C SS SLII | 54225302 | Sleeve | Steel | 2.9178 |  | 250 | 12/15/2015 12:00:00 AM
PT Coupling | H037232 | 3 | 3.018 | 0.5 | 0.509 | Cam and Groove | Stainless Steel | 1400520 | 20E SS | 54120302 | Ferrule | Stainless Steel | 2.9178 |  | 250 | 12/15/2015 12:00:00 AM
PT Coupling | H037232 | 3 | 3.018 | 0.5 | 0.509 | Cam and Groove | Stainless Steel | 1400520 | 20E SS | 54325302 | Sleeve | Stainless Steel | 2.9178 |  | 250 | 12/15/2015 12:00:00 AM
PT Coupling | H037232 | 3 | 3.018 | 0.5 | 0.509 | Cam and Groove | Stainless Steel | 1400520 | 20E SS | 54225302 | Sleeve | Steel | 2.9178 |  | 250 | 12/15/2015 12:00:00 AM
PT Coupling | H037232 | 3 | 3.018 | 0.5 | 0.509 | Interlocking Crimp Stem | Stainless Steel | 5712002 | 20TMC50SS BODY | 54120302 | Ferrule | Stainless Steel | 2.9178 |  | 600 | 12/15/2015 12:00:00 AM
PT Coupling | H037232 | 3 | 3.018 | 0.5 | 0.509 | Interlocking Crimp Stem | Stainless Steel | 5712002 | 20TMC50SS BODY | 54325302 | Sleeve | Stainless Steel | 2.9178 |  | 600 | 12/15/2015 12:00:00 AM
PT Coupling | H037232 | 3 | 3.018 | 0.5 | 0.509 | Interlocking Crimp Stem | Stainless Steel | 5712002 | 20TMC50SS BODY | 54225302 | Sleeve | Steel | 2.9178 |  | 600 | 12/15/2015 12:00:00 AM
PT Coupling | H037232 | 3 | 3.018 | 0.5 | 0.509 | Interlocking Crimp Stem | Stainless Steel | 5712014 | 20WC50SS BODY | 54120302 | Ferrule | Stainless Steel | 2.9178 |  | 600 | 12/15/2015 12:00:00 AM
PT Coupling | H037232 | 3 | 3.018 | 0.5 | 0.509 | Interlocking Crimp Stem | Stainless Steel | 5712014 | 20WC50SS BODY | 54325302 | Sleeve | Stainless Steel | 2.9178 |  | 600 | 12/15/2015 12:00:00 AM
PT Coupling | H037232 | 3 | 3.018 | 0.5 | 0.509 | Interlocking Crimp Stem | Stainless Steel | 5712014 | 20WC50SS BODY | 54225302 | Sleeve | Steel | 2.9178 |  | 600 | 12/15/2015 12:00:00 AM
PT Coupling | H037232 | 3 | 3.018 | 0.5 | 0.509 | Interlocking Crimp Stem | Stainless Steel | 5712016 | 20VC50SS BODY | 54120302 | Ferrule | Stainless Steel | 2.9178 |  | 600 | 12/15/2015 12:00:00 AM
PT Coupling | H037232 | 3 | 3.018 | 0.5 | 0.509 | Interlocking Crimp Stem | Stainless Steel | 5712016 | 20VC50SS BODY | 54325302 | Sleeve | Stainless Steel | 2.9178 |  | 600 | 12/15/2015 12:00:00 AM
PT Coupling | H037232 | 3 | 3.018 | 0.5 | 0.509 | Interlocking Crimp Stem | Stainless Steel | 5712016 | 20VC50SS BODY | 54225302 | Sleeve | Steel | 2.9178 |  | 600 | 12/15/2015 12:00:00 AM
PT Coupling | H037232 | 3 | 3.018 | 0.5 | 0.509 | Combination Nipple | Stainless Steel | 84640200 | PTCN200 316SS | 54120302 | Ferrule | Stainless Steel | 2.9178 |  | 250 | 12/15/2015 12:00:00 AM
PT Coupling | H037232 | 3 | 3.018 | 0.5 | 0.509 | Combination Nipple | Stainless Steel | 84640200 | PTCN200 316SS | 54325302 | Sleeve | Stainless Steel | 2.9178 |  | 250 | 12/15/2015 12:00:00 AM
PT Coupling | H037232 | 3 | 3.018 | 0.5 | 0.509 | Combination Nipple | Stainless Steel | 84640200 | PTCN200 316SS | 54225302 | Sleeve | Steel | 2.9178 |  | 250 | 12/15/2015 12:00:00 AM
PT Coupling | H037232 | 3 | 3.018 | 0.5 | 0.509 | Combination Nipple | Stainless Steel | 84640200N | PTCN200N 316SS WELD END | 54120302 | Ferrule | Stainless Steel | 2.9178 |  | 250 | 12/15/2015 12:00:00 AM
PT Coupling | H037232 | 3 | 3.018 | 0.5 | 0.509 | Combination Nipple | Stainless Steel | 84640200N | PTCN200N 316SS WELD END | 54325302 | Sleeve | Stainless Steel | 2.9178 |  | 250 | 12/15/2015 12:00:00 AM
PT Coupling | H037232 | 3 | 3.018 | 0.5 | 0.509 | Combination Nipple | Stainless Steel | 84640200N | PTCN200N 316SS WELD END | 54225302 | Sleeve | Steel | 2.9178 |  | 250 | 12/15/2015 12:00:00 AM