## Supplier Crimp Specs
Supplier Name | Hose Part Number | Min Hose OD (inch) | Max Hose OD (inch) | Min Wall Thickness (inch) | Max Wall Thickness (inch) | Attachment Style | Fitting Material | Fitting Option | Fitting Description | Mating Sleeve / Ferrule | Sleeve / Ferrule Description | Sleeve / Ferrule Material | Crimp Diameter Recommendation (inch) | Crimp Position (inch) | Working PSI | Revision Date
Dixon | H119624-120 | 1.93 | 1.944 | 0.215 | 0.222 | King Crimp Nipple | Steel | STC20CS | KingCrimp King Combination Nipple | CS150-5CS | Sleeve | Steel | 1.968 |  | 300 | 12/14/2015 12:00:00 AM
Dixon | H119624-120 | 1.945 | 1.96 | 0.223 | 0.229 | King Crimp Nipple | Steel | STC20CS | KingCrimp King Combination Nipple | CS150-6CS | Sleeve | Steel | 1.98 |  | 300 | 12/14/2015 12:00:00 AM
Dixon | H119624-120 | 1.961 | 1.976 | 0.23 | 0.237 | King Crimp Nipple | Steel | STC20CS | KingCrimp King Combination Nipple | CS150-6CS | Sleeve | Steel | 1.992 |  | 300 | 12/14/2015 12:00:00 AM
Dixon | H119624-120 | 1.977 | 1.991 | 0.238 | 0.245 | King Crimp Nipple | Steel | STC20CS | KingCrimp King Combination Nipple | CS150-6CS | Sleeve | Steel | 2.005 |  | 300 | 12/14/2015 12:00:00 AM
Dixon | H119624-120 | 1.992 | 2.007 | 0.246 | 0.253 | King Crimp Nipple | Steel | STC20CS | KingCrimp King Combination Nipple | CS150-6CS | Sleeve | Steel | 2.017 |  | 300 | 12/14/2015 12:00:00 AM
Dixon | H119624-120 | 2.008 | 2.022 | 0.254 | 0.261 | King Crimp Nipple | Steel | STC20CS | KingCrimp King Combination Nipple | CS150-7CS | Sleeve | Steel | 2.029 |  | 300 | 12/14/2015 12:00:00 AM
Dixon | H119624-120 | 2.023 | 2.038 | 0.262 | 0.269 | King Crimp Nipple | Steel | STC20CS | KingCrimp King Combination Nipple | CS150-7CS | Sleeve | Steel | 2.042 |  | 300 | 12/14/2015 12:00:00 AM
Dixon | H119624-120 | 2.039 | 2.054 | 0.27 | 0.276 | King Crimp Nipple | Steel | STC20CS | KingCrimp King Combination Nipple | CS150-7CS | Sleeve | Steel | 2.054 |  | 300 | 12/14/2015 12:00:00 AM
Dixon | H119624-120 | 2.055 | 2.069 | 0.277 | 0.285 | King Crimp Nipple | Steel | STC20CS | KingCrimp King Combination Nipple | CS150-7CS | Sleeve | Steel | 2.066 |  | 300 | 12/14/2015 12:00:00 AM