## Supplier Crimp Specs
Supplier Name | Hose Part Number | Min Hose OD (inch) | Max Hose OD (inch) | Min Wall Thickness (inch) | Max Wall Thickness (inch) | Attachment Style | Fitting Material | Fitting Option | Fitting Description | Mating Sleeve / Ferrule | Sleeve / Ferrule Description | Sleeve / Ferrule Material | Crimp Diameter Recommendation (inch) | Crimp Position (inch) | Working PSI | Revision Date
PT Coupling | H28520-100 | 1.62 | 1.638 | 0.185 | 0.194 | Cam and Groove | Poly Food Grade | 2770312 | 12C POLY FOOD GRADE | 54112122 | Ferrule | Stainless Steel | 1.6764 |  | 100 | 12/15/2015 12:00:00 AM
PT Coupling | H28520-100 | 1.62 | 1.638 | 0.185 | 0.194 | Cam and Groove | Poly Food Grade | 2770312 | 12C POLY FOOD GRADE | 54310122 | Sleeve | Stainless Steel | 1.6764 |  | 100 | 12/15/2015 12:00:00 AM
PT Coupling | H28520-100 | 1.62 | 1.638 | 0.185 | 0.194 | Cam and Groove | Poly Food Grade | 2770512 | 12E POLY FOOD GRADE | 54112122 | Ferrule | Stainless Steel | 1.6764 |  | 100 | 12/15/2015 12:00:00 AM
PT Coupling | H28520-100 | 1.62 | 1.638 | 0.185 | 0.194 | Cam and Groove | Poly Food Grade | 2770512 | 12E POLY FOOD GRADE | 54310122 | Sleeve | Stainless Steel | 1.6764 |  | 100 | 12/15/2015 12:00:00 AM
PT Coupling | H28520-100 | 1.62 | 1.638 | 0.185 | 0.194 | Cam and Groove | Stainless Steel | 1400312 | 12C SS | 54112122 | Ferrule | Stainless Steel | 1.6764 |  | 250 | 12/15/2015 12:00:00 AM
PT Coupling | H28520-100 | 1.62 | 1.638 | 0.185 | 0.194 | Cam and Groove | Stainless Steel | 1400312 | 12C SS | 54310122 | Sleeve | Stainless Steel | 1.6764 |  | 250 | 12/15/2015 12:00:00 AM
PT Coupling | H28520-100 | 1.62 | 1.638 | 0.185 | 0.194 | Cam and Groove | Stainless Steel | 1400312L2 | 12C SS SLII | 54112122 | Ferrule | Stainless Steel | 1.6764 |  | 250 | 12/15/2015 12:00:00 AM
PT Coupling | H28520-100 | 1.62 | 1.638 | 0.185 | 0.194 | Cam and Groove | Stainless Steel | 1400312L2 | 12C SS SLII | 54310122 | Sleeve | Stainless Steel | 1.6764 |  | 250 | 12/15/2015 12:00:00 AM
PT Coupling | H28520-100 | 1.62 | 1.638 | 0.185 | 0.194 | Cam and Groove | Stainless Steel | 1400512 | 12E SS | 54112122 | Ferrule | Stainless Steel | 1.6764 |  | 250 | 12/15/2015 12:00:00 AM
PT Coupling | H28520-100 | 1.62 | 1.638 | 0.185 | 0.194 | Cam and Groove | Stainless Steel | 1400512 | 12E SS | 54310122 | Sleeve | Stainless Steel | 1.6764 |  | 250 | 12/15/2015 12:00:00 AM
PT Coupling | H28520-100 | 1.64 | 1.658 | 0.195 | 0.204 | Cam and Groove | Poly Food Grade | 2770312 | 12C POLY FOOD GRADE | 54112124 | Ferrule | Stainless Steel | 1.692 |  | 100 | 12/15/2015 12:00:00 AM
PT Coupling | H28520-100 | 1.64 | 1.658 | 0.195 | 0.204 | Cam and Groove | Poly Food Grade | 2770312 | 12C POLY FOOD GRADE | 54312124 | Sleeve | Stainless Steel | 1.692 |  | 100 | 12/15/2015 12:00:00 AM
PT Coupling | H28520-100 | 1.64 | 1.658 | 0.195 | 0.204 | Cam and Groove | Poly Food Grade | 2770512 | 12E POLY FOOD GRADE | 54112124 | Ferrule | Stainless Steel | 1.692 |  | 100 | 12/15/2015 12:00:00 AM
PT Coupling | H28520-100 | 1.64 | 1.658 | 0.195 | 0.204 | Cam and Groove | Poly Food Grade | 2770512 | 12E POLY FOOD GRADE | 54312124 | Sleeve | Stainless Steel | 1.692 |  | 100 | 12/15/2015 12:00:00 AM
PT Coupling | H28520-100 | 1.64 | 1.658 | 0.195 | 0.204 | Cam and Groove | Stainless Steel | 1400312 | 12C SS | 54112124 | Ferrule | Stainless Steel | 1.692 |  | 250 | 12/15/2015 12:00:00 AM
PT Coupling | H28520-100 | 1.64 | 1.658 | 0.195 | 0.204 | Cam and Groove | Stainless Steel | 1400312 | 12C SS | 54312124 | Sleeve | Stainless Steel | 1.692 |  | 250 | 12/15/2015 12:00:00 AM
PT Coupling | H28520-100 | 1.64 | 1.658 | 0.195 | 0.204 | Cam and Groove | Stainless Steel | 1400312L2 | 12C SS SLII | 54112124 | Ferrule | Stainless Steel | 1.692 |  | 250 | 12/15/2015 12:00:00 AM
PT Coupling | H28520-100 | 1.64 | 1.658 | 0.195 | 0.204 | Cam and Groove | Stainless Steel | 1400312L2 | 12C SS SLII | 54312124 | Sleeve | Stainless Steel | 1.692 |  | 250 | 12/15/2015 12:00:00 AM
PT Coupling | H28520-100 | 1.64 | 1.658 | 0.195 | 0.204 | Cam and Groove | Stainless Steel | 1400512 | 12E SS | 54112124 | Ferrule | Stainless Steel | 1.692 |  | 250 | 12/15/2015 12:00:00 AM
PT Coupling | H28520-100 | 1.64 | 1.658 | 0.195 | 0.204 | Cam and Groove | Stainless Steel | 1400512 | 12E SS | 54312124 | Sleeve | Stainless Steel | 1.692 |  | 250 | 12/15/2015 12:00:00 AM
PT Coupling | H28520-100 | 1.66 | 1.678 | 0.205 | 0.214 | Cam and Groove | Poly Food Grade | 2770312 | 12C POLY FOOD GRADE | 54112124 | Ferrule | Stainless Steel | 1.7076 |  | 100 | 12/15/2015 12:00:00 AM
PT Coupling | H28520-100 | 1.66 | 1.678 | 0.205 | 0.214 | Cam and Groove | Poly Food Grade | 2770312 | 12C POLY FOOD GRADE | 54312124 | Sleeve | Stainless Steel | 1.7076 |  | 100 | 12/15/2015 12:00:00 AM
PT Coupling | H28520-100 | 1.66 | 1.678 | 0.205 | 0.214 | Cam and Groove | Poly Food Grade | 2770512 | 12E POLY FOOD GRADE | 54112124 | Ferrule | Stainless Steel | 1.7076 |  | 100 | 12/15/2015 12:00:00 AM
PT Coupling | H28520-100 | 1.66 | 1.678 | 0.205 | 0.214 | Cam and Groove | Poly Food Grade | 2770512 | 12E POLY FOOD GRADE | 54312124 | Sleeve | Stainless Steel | 1.7076 |  | 100 | 12/15/2015 12:00:00 AM
PT Coupling | H28520-100 | 1.66 | 1.678 | 0.205 | 0.214 | Cam and Groove | Stainless Steel | 1400312 | 12C SS | 54112124 | Ferrule | Stainless Steel | 1.7076 |  | 250 | 12/15/2015 12:00:00 AM
PT Coupling | H28520-100 | 1.66 | 1.678 | 0.205 | 0.214 | Cam and Groove | Stainless Steel | 1400312 | 12C SS | 54312124 | Sleeve | Stainless Steel | 1.7076 |  | 250 | 12/15/2015 12:00:00 AM
PT Coupling | H28520-100 | 1.66 | 1.678 | 0.205 | 0.214 | Cam and Groove | Stainless Steel | 1400312L2 | 12C SS SLII | 54112124 | Ferrule | Stainless Steel | 1.7076 |  | 250 | 12/15/2015 12:00:00 AM
PT Coupling | H28520-100 | 1.66 | 1.678 | 0.205 | 0.214 | Cam and Groove | Stainless Steel | 1400312L2 | 12C SS SLII | 54312124 | Sleeve | Stainless Steel | 1.7076 |  | 250 | 12/15/2015 12:00:00 AM
PT Coupling | H28520-100 | 1.66 | 1.678 | 0.205 | 0.214 | Cam and Groove | Stainless Steel | 1400512 | 12E SS | 54112124 | Ferrule | Stainless Steel | 1.7076 |  | 250 | 12/15/2015 12:00:00 AM
PT Coupling | H28520-100 | 1.66 | 1.678 | 0.205 | 0.214 | Cam and Groove | Stainless Steel | 1400512 | 12E SS | 54312124 | Sleeve | Stainless Steel | 1.7076 |  | 250 | 12/15/2015 12:00:00 AM
PT Coupling | H28520-100 | 1.68 | 1.698 | 0.215 | 0.224 | Cam and Groove | Poly Food Grade | 2770312 | 12C POLY FOOD GRADE | 54112124 | Ferrule | Stainless Steel | 1.7232 |  | 100 | 12/15/2015 12:00:00 AM
PT Coupling | H28520-100 | 1.68 | 1.698 | 0.215 | 0.224 | Cam and Groove | Poly Food Grade | 2770312 | 12C POLY FOOD GRADE | 54312124 | Sleeve | Stainless Steel | 1.7232 |  | 100 | 12/15/2015 12:00:00 AM
PT Coupling | H28520-100 | 1.68 | 1.698 | 0.215 | 0.224 | Cam and Groove | Poly Food Grade | 2770512 | 12E POLY FOOD GRADE | 54112124 | Ferrule | Stainless Steel | 1.7232 |  | 100 | 12/15/2015 12:00:00 AM
PT Coupling | H28520-100 | 1.68 | 1.698 | 0.215 | 0.224 | Cam and Groove | Poly Food Grade | 2770512 | 12E POLY FOOD GRADE | 54312124 | Sleeve | Stainless Steel | 1.7232 |  | 100 | 12/15/2015 12:00:00 AM
PT Coupling | H28520-100 | 1.68 | 1.698 | 0.215 | 0.224 | Cam and Groove | Stainless Steel | 1400312 | 12C SS | 54112124 | Ferrule | Stainless Steel | 1.7232 |  | 250 | 12/15/2015 12:00:00 AM
PT Coupling | H28520-100 | 1.68 | 1.698 | 0.215 | 0.224 | Cam and Groove | Stainless Steel | 1400312 | 12C SS | 54312124 | Sleeve | Stainless Steel | 1.7232 |  | 250 | 12/15/2015 12:00:00 AM
PT Coupling | H28520-100 | 1.68 | 1.698 | 0.215 | 0.224 | Cam and Groove | Stainless Steel | 1400312L2 | 12C SS SLII | 54112124 | Ferrule | Stainless Steel | 1.7232 |  | 250 | 12/15/2015 12:00:00 AM
PT Coupling | H28520-100 | 1.68 | 1.698 | 0.215 | 0.224 | Cam and Groove | Stainless Steel | 1400312L2 | 12C SS SLII | 54312124 | Sleeve | Stainless Steel | 1.7232 |  | 250 | 12/15/2015 12:00:00 AM
PT Coupling | H28520-100 | 1.68 | 1.698 | 0.215 | 0.224 | Cam and Groove | Stainless Steel | 1400512 | 12E SS | 54112124 | Ferrule | Stainless Steel | 1.7232 |  | 250 | 12/15/2015 12:00:00 AM
PT Coupling | H28520-100 | 1.68 | 1.698 | 0.215 | 0.224 | Cam and Groove | Stainless Steel | 1400512 | 12E SS | 54312124 | Sleeve | Stainless Steel | 1.7232 |  | 250 | 12/15/2015 12:00:00 AM
PT Coupling | H28520-100 | 1.7 | 1.718 | 0.225 | 0.234 | Cam and Groove | Poly Food Grade | 2770312 | 12C POLY FOOD GRADE | 54112126 | Ferrule | Stainless Steel | 1.7388 |  | 100 | 12/15/2015 12:00:00 AM
PT Coupling | H28520-100 | 1.7 | 1.718 | 0.225 | 0.234 | Cam and Groove | Poly Food Grade | 2770312 | 12C POLY FOOD GRADE | 54312126 | Sleeve | Stainless Steel | 1.7388 |  | 100 | 12/15/2015 12:00:00 AM
PT Coupling | H28520-100 | 1.7 | 1.718 | 0.225 | 0.234 | Cam and Groove | Poly Food Grade | 2770512 | 12E POLY FOOD GRADE | 54112126 | Ferrule | Stainless Steel | 1.7388 |  | 100 | 12/15/2015 12:00:00 AM
PT Coupling | H28520-100 | 1.7 | 1.718 | 0.225 | 0.234 | Cam and Groove | Poly Food Grade | 2770512 | 12E POLY FOOD GRADE | 54312126 | Sleeve | Stainless Steel | 1.7388 |  | 100 | 12/15/2015 12:00:00 AM
PT Coupling | H28520-100 | 1.7 | 1.718 | 0.225 | 0.234 | Cam and Groove | Stainless Steel | 1400312 | 12C SS | 54112126 | Ferrule | Stainless Steel | 1.7388 |  | 250 | 12/15/2015 12:00:00 AM
PT Coupling | H28520-100 | 1.7 | 1.718 | 0.225 | 0.234 | Cam and Groove | Stainless Steel | 1400312 | 12C SS | 54312126 | Sleeve | Stainless Steel | 1.7388 |  | 250 | 12/15/2015 12:00:00 AM
PT Coupling | H28520-100 | 1.7 | 1.718 | 0.225 | 0.234 | Cam and Groove | Stainless Steel | 1400312L2 | 12C SS SLII | 54112126 | Ferrule | Stainless Steel | 1.7388 |  | 250 | 12/15/2015 12:00:00 AM
PT Coupling | H28520-100 | 1.7 | 1.718 | 0.225 | 0.234 | Cam and Groove | Stainless Steel | 1400312L2 | 12C SS SLII | 54312126 | Sleeve | Stainless Steel | 1.7388 |  | 250 | 12/15/2015 12:00:00 AM
PT Coupling | H28520-100 | 1.7 | 1.718 | 0.225 | 0.234 | Cam and Groove | Stainless Steel | 1400512 | 12E SS | 54112126 | Ferrule | Stainless Steel | 1.7388 |  | 250 | 12/15/2015 12:00:00 AM
PT Coupling | H28520-100 | 1.7 | 1.718 | 0.225 | 0.234 | Cam and Groove | Stainless Steel | 1400512 | 12E SS | 54312126 | Sleeve | Stainless Steel | 1.7388 |  | 250 | 12/15/2015 12:00:00 AM
PT Coupling | H28520-100 | 1.72 | 1.738 | 0.235 | 0.244 | Cam and Groove | Poly Food Grade | 2770312 | 12C POLY FOOD GRADE | 54112126 | Ferrule | Stainless Steel | 1.7544 |  | 100 | 12/15/2015 12:00:00 AM
PT Coupling | H28520-100 | 1.72 | 1.738 | 0.235 | 0.244 | Cam and Groove | Poly Food Grade | 2770312 | 12C POLY FOOD GRADE | 54312126 | Sleeve | Stainless Steel | 1.7544 |  | 100 | 12/15/2015 12:00:00 AM
PT Coupling | H28520-100 | 1.72 | 1.738 | 0.235 | 0.244 | Cam and Groove | Poly Food Grade | 2770512 | 12E POLY FOOD GRADE | 54112126 | Ferrule | Stainless Steel | 1.7544 |  | 100 | 12/15/2015 12:00:00 AM
PT Coupling | H28520-100 | 1.72 | 1.738 | 0.235 | 0.244 | Cam and Groove | Poly Food Grade | 2770512 | 12E POLY FOOD GRADE | 54312126 | Sleeve | Stainless Steel | 1.7544 |  | 100 | 12/15/2015 12:00:00 AM
PT Coupling | H28520-100 | 1.72 | 1.738 | 0.235 | 0.244 | Cam and Groove | Stainless Steel | 1400312 | 12C SS | 54112126 | Ferrule | Stainless Steel | 1.7544 |  | 250 | 12/15/2015 12:00:00 AM
PT Coupling | H28520-100 | 1.72 | 1.738 | 0.235 | 0.244 | Cam and Groove | Stainless Steel | 1400312 | 12C SS | 54312126 | Sleeve | Stainless Steel | 1.7544 |  | 250 | 12/15/2015 12:00:00 AM
PT Coupling | H28520-100 | 1.72 | 1.738 | 0.235 | 0.244 | Cam and Groove | Stainless Steel | 1400312L2 | 12C SS SLII | 54112126 | Ferrule | Stainless Steel | 1.7544 |  | 250 | 12/15/2015 12:00:00 AM
PT Coupling | H28520-100 | 1.72 | 1.738 | 0.235 | 0.244 | Cam and Groove | Stainless Steel | 1400312L2 | 12C SS SLII | 54312126 | Sleeve | Stainless Steel | 1.7544 |  | 250 | 12/15/2015 12:00:00 AM
PT Coupling | H28520-100 | 1.72 | 1.738 | 0.235 | 0.244 | Cam and Groove | Stainless Steel | 1400512 | 12E SS | 54112126 | Ferrule | Stainless Steel | 1.7544 |  | 250 | 12/15/2015 12:00:00 AM
PT Coupling | H28520-100 | 1.72 | 1.738 | 0.235 | 0.244 | Cam and Groove | Stainless Steel | 1400512 | 12E SS | 54312126 | Sleeve | Stainless Steel | 1.7544 |  | 250 | 12/15/2015 12:00:00 AM
PT Coupling | H28520-100 | 1.74 | 1.758 | 0.245 | 0.254 | Cam and Groove | Poly Food Grade | 2770312 | 12C POLY FOOD GRADE | 54112126 | Ferrule | Stainless Steel | 1.77 |  | 100 | 12/15/2015 12:00:00 AM
PT Coupling | H28520-100 | 1.74 | 1.758 | 0.245 | 0.254 | Cam and Groove | Poly Food Grade | 2770312 | 12C POLY FOOD GRADE | 54312126 | Sleeve | Stainless Steel | 1.77 |  | 100 | 12/15/2015 12:00:00 AM
PT Coupling | H28520-100 | 1.74 | 1.758 | 0.245 | 0.254 | Cam and Groove | Poly Food Grade | 2770512 | 12E POLY FOOD GRADE | 54112126 | Ferrule | Stainless Steel | 1.77 |  | 100 | 12/15/2015 12:00:00 AM
PT Coupling | H28520-100 | 1.74 | 1.758 | 0.245 | 0.254 | Cam and Groove | Poly Food Grade | 2770512 | 12E POLY FOOD GRADE | 54312126 | Sleeve | Stainless Steel | 1.77 |  | 100 | 12/15/2015 12:00:00 AM
PT Coupling | H28520-100 | 1.74 | 1.758 | 0.245 | 0.254 | Cam and Groove | Stainless Steel | 1400312 | 12C SS | 54112126 | Ferrule | Stainless Steel | 1.77 |  | 250 | 12/15/2015 12:00:00 AM
PT Coupling | H28520-100 | 1.74 | 1.758 | 0.245 | 0.254 | Cam and Groove | Stainless Steel | 1400312 | 12C SS | 54312126 | Sleeve | Stainless Steel | 1.77 |  | 250 | 12/15/2015 12:00:00 AM
PT Coupling | H28520-100 | 1.74 | 1.758 | 0.245 | 0.254 | Cam and Groove | Stainless Steel | 1400312L2 | 12C SS SLII | 54112126 | Ferrule | Stainless Steel | 1.77 |  | 250 | 12/15/2015 12:00:00 AM
PT Coupling | H28520-100 | 1.74 | 1.758 | 0.245 | 0.254 | Cam and Groove | Stainless Steel | 1400312L2 | 12C SS SLII | 54312126 | Sleeve | Stainless Steel | 1.77 |  | 250 | 12/15/2015 12:00:00 AM
PT Coupling | H28520-100 | 1.74 | 1.758 | 0.245 | 0.254 | Cam and Groove | Stainless Steel | 1400512 | 12E SS | 54112126 | Ferrule | Stainless Steel | 1.77 |  | 250 | 12/15/2015 12:00:00 AM
PT Coupling | H28520-100 | 1.74 | 1.758 | 0.245 | 0.254 | Cam and Groove | Stainless Steel | 1400512 | 12E SS | 54312126 | Sleeve | Stainless Steel | 1.77 |  | 250 | 12/15/2015 12:00:00 AM
PT Coupling | H28520-100 | 1.76 | 1.778 | 0.255 | 0.264 | Cam and Groove | Poly Food Grade | 2770312 | 12C POLY FOOD GRADE | 54112126 | Ferrule | Stainless Steel | 1.7856 |  | 100 | 12/15/2015 12:00:00 AM
PT Coupling | H28520-100 | 1.76 | 1.778 | 0.255 | 0.264 | Cam and Groove | Poly Food Grade | 2770312 | 12C POLY FOOD GRADE | 54312126 | Sleeve | Stainless Steel | 1.7856 |  | 100 | 12/15/2015 12:00:00 AM
PT Coupling | H28520-100 | 1.76 | 1.778 | 0.255 | 0.264 | Cam and Groove | Poly Food Grade | 2770512 | 12E POLY FOOD GRADE | 54112126 | Ferrule | Stainless Steel | 1.7856 |  | 100 | 12/15/2015 12:00:00 AM
PT Coupling | H28520-100 | 1.76 | 1.778 | 0.255 | 0.264 | Cam and Groove | Poly Food Grade | 2770512 | 12E POLY FOOD GRADE | 54312126 | Sleeve | Stainless Steel | 1.7856 |  | 100 | 12/15/2015 12:00:00 AM
PT Coupling | H28520-100 | 1.76 | 1.778 | 0.255 | 0.264 | Cam and Groove | Stainless Steel | 1400312 | 12C SS | 54112126 | Ferrule | Stainless Steel | 1.7856 |  | 250 | 12/15/2015 12:00:00 AM
PT Coupling | H28520-100 | 1.76 | 1.778 | 0.255 | 0.264 | Cam and Groove | Stainless Steel | 1400312 | 12C SS | 54312126 | Sleeve | Stainless Steel | 1.7856 |  | 250 | 12/15/2015 12:00:00 AM
PT Coupling | H28520-100 | 1.76 | 1.778 | 0.255 | 0.264 | Cam and Groove | Stainless Steel | 1400312L2 | 12C SS SLII | 54112126 | Ferrule | Stainless Steel | 1.7856 |  | 250 | 12/15/2015 12:00:00 AM
PT Coupling | H28520-100 | 1.76 | 1.778 | 0.255 | 0.264 | Cam and Groove | Stainless Steel | 1400312L2 | 12C SS SLII | 54312126 | Sleeve | Stainless Steel | 1.7856 |  | 250 | 12/15/2015 12:00:00 AM
PT Coupling | H28520-100 | 1.76 | 1.778 | 0.255 | 0.264 | Cam and Groove | Stainless Steel | 1400512 | 12E SS | 54112126 | Ferrule | Stainless Steel | 1.7856 |  | 250 | 12/15/2015 12:00:00 AM
PT Coupling | H28520-100 | 1.76 | 1.778 | 0.255 | 0.264 | Cam and Groove | Stainless Steel | 1400512 | 12E SS | 54312126 | Sleeve | Stainless Steel | 1.7856 |  | 250 | 12/15/2015 12:00:00 AM